## MISER DATA 10.8.09
|  |  | NO IE |  |  | WITH INTERACTIVE EFFECTS
HVAC | Wattage | Building Type | Demand : Direct End Use Demand 2008 peak period (kW) | Impact : Annual electricity use - direct end use (kWh) | Impact : Annual gas use - direct end use (therm) | Demand : Whole Bldg Demand 2008 peak period (kW) | Impact : Annual electricity use (kWh) | Impact : Annual gas use (therm) | ImpactID | Climate | Vintage | Base case | Base: Technology Description | Technology ID
AC | 7 | Residential - Double-Wide Mobile | 0.001554 | 15.0492 | 0 | 0.003152 | 18.6971 | -0.35319 | DMO-wSDGE-vEx-hAC-tWt-bCA-eMS-mRE-ILtg-CFL-Int-7W-Rpl-Prim | SDG&E Territory (Weighted) | SDGE Existing | Customer Average | Incandescent Average Watts = 24.71 | D08-RE-ILtg-CFL-Int-7W-Rpl-Prim
NO AC | 7 | Residential - Double-Wide Mobile | 0.001598 | 15.0175 | 0 | 0.001606 | 15.0271 | -0.31858 | DMO-wSDGE-vEx-hGF-tWt-bCA-eMS-mRE-ILtg-CFL-Int-7W-Rpl-Prim | SDG&E Territory (Weighted) | SDGE Existing | Customer Average | Incandescent Average Watts = 24.71 | D08-RE-ILtg-CFL-Int-7W-Rpl-Prim
AC | 9 | Residential - Double-Wide Mobile | 0.001995 | 19.3184 | 0 | 0.004047 | 24.0012 | -0.45339 | DMO-wSDGE-vEx-hAC-tWt-bCA-eMS-mRE-ILtg-CFL-Int-9W-Rpl-Prim | SDG&E Territory (Weighted) | SDGE Existing | Customer Average | Incandescent Average Watts = 31.77 | D08-RE-ILtg-CFL-Int-9W-Rpl-Prim
NO AC | 9 | Residential - Double-Wide Mobile | 0.002052 | 19.2778 | 0 | 0.002062 | 19.2901 | -0.40896 | DMO-wSDGE-vEx-hGF-tWt-bCA-eMS-mRE-ILtg-CFL-Int-9W-Rpl-Prim | SDG&E Territory (Weighted) | SDGE Existing | Customer Average | Incandescent Average Watts = 31.77 | D08-RE-ILtg-CFL-Int-9W-Rpl-Prim
AC | 11 | Residential - Double-Wide Mobile | 0.002436 | 23.5877 | 0 | 0.004941 | 29.3054 | -0.55358 | DMO-wSDGE-vEx-hAC-tWt-bCA-eMS-mRE-ILtg-CFL-Int-11W-Rpl-Prim | SDG&E Territory (Weighted) | SDGE Existing | Customer Average | Incandescent Average Watts = 38.83 | D08-RE-ILtg-CFL-Int-11W-Rpl-Prim
NO AC | 11 | Residential - Double-Wide Mobile | 0.002505 | 23.5381 | 0 | 0.002517 | 23.5531 | -0.49933 | DMO-wSDGE-vEx-hGF-tWt-bCA-eMS-mRE-ILtg-CFL-Int-11W-Rpl-Prim | SDG&E Territory (Weighted) | SDGE Existing | Customer Average | Incandescent Average Watts = 38.83 | D08-RE-ILtg-CFL-Int-11W-Rpl-Prim
AC | 13 | Residential - Double-Wide Mobile | 0.002888 | 27.9637 | 0 | 0.005858 | 34.7421 | -0.65629 | DMO-wSDGE-vEx-hAC-tWt-bCA-eMS-mRE-ILtg-CFL-Int-13W-Rpl-Prim | SDG&E Territory (Weighted) | SDGE Existing | Customer Average | Incandescent Average Watts = 45.89 | D08-RE-ILtg-CFL-Int-13W-Rpl-Prim
NO AC | 13 | Residential - Double-Wide Mobile | 0.00297 | 27.9048 | 0 | 0.002984 | 27.9227 | -0.59197 | DMO-wSDGE-vEx-hGF-tWt-bCA-eMS-mRE-ILtg-CFL-Int-13W-Rpl-Prim | SDG&E Territory (Weighted) | SDGE Existing | Customer Average | Incandescent Average Watts = 45.89 | D08-RE-ILtg-CFL-Int-13W-Rpl-Prim
AC | 14 | Residential - Double-Wide Mobile | 0.003109 | 30.0983 | 0 | 0.006305 | 37.3942 | -0.70638 | DMO-wSDGE-vEx-hAC-tWt-bCA-eMS-mRE-ILtg-CFL-Int-14W-Rpl-Prim | SDG&E Territory (Weighted) | SDGE Existing | Customer Average | Incandescent Average Watts = 49.42 | D08-RE-ILtg-CFL-Int-14W-Rpl-Prim
NO AC | 14 | Residential - Double-Wide Mobile | 0.003197 | 30.035 | 0 | 0.003212 | 30.0542 | -0.63716 | DMO-wSDGE-vEx-hGF-tWt-bCA-eMS-mRE-ILtg-CFL-Int-14W-Rpl-Prim | SDG&E Territory (Weighted) | SDGE Existing | Customer Average | Incandescent Average Watts = 49.42 | D08-RE-ILtg-CFL-Int-14W-Rpl-Prim
AC | 15 | Residential - Double-Wide Mobile | 0.003329 | 32.2329 | 0 | 0.006752 | 40.0463 | -0.75648 | DMO-wSDGE-vEx-hAC-tWt-bCA-eMS-mRE-ILtg-CFL-Int-15W-Rpl-Prim | SDG&E Territory (Weighted) | SDGE Existing | Customer Average | Incandescent Average Watts = 52.95 | D08-RE-ILtg-CFL-Int-15W-Rpl-Prim
NO AC | 15 | Residential - Double-Wide Mobile | 0.003424 | 32.1651 | 0 | 0.00344 | 32.1857 | -0.68235 | DMO-wSDGE-vEx-hGF-tWt-bCA-eMS-mRE-ILtg-CFL-Int-15W-Rpl-Prim | SDG&E Territory (Weighted) | SDGE Existing | Customer Average | Incandescent Average Watts = 52.95 | D08-RE-ILtg-CFL-Int-15W-Rpl-Prim
AC | 16 | Residential - Double-Wide Mobile | 0.00355 | 34.3676 | 0 | 0.007199 | 42.6983 | -0.80658 | DMO-wSDGE-vEx-hAC-tWt-bCA-eMS-mRE-ILtg-CFL-Int-16W-Rpl-Prim | SDG&E Territory (Weighted) | SDGE Existing | Customer Average | Incandescent Average Watts = 56.48 | D08-RE-ILtg-CFL-Int-16W-Rpl-Prim
NO AC | 16 | Residential - Double-Wide Mobile | 0.00365 | 34.2952 | 0 | 0.003668 | 34.3171 | -0.72754 | DMO-wSDGE-vEx-hGF-tWt-bCA-eMS-mRE-ILtg-CFL-Int-16W-Rpl-Prim | SDG&E Territory (Weighted) | SDGE Existing | Customer Average | Incandescent Average Watts = 56.48 | D08-RE-ILtg-CFL-Int-16W-Rpl-Prim
AC | 18 | Residential - Double-Wide Mobile | 0.003991 | 38.6368 | 0 | 0.008093 | 48.0025 | -0.90678 | DMO-wSDGE-vEx-hAC-tWt-bCA-eMS-mRE-ILtg-CFL-Int-18W-Rpl-Prim | SDG&E Territory (Weighted) | SDGE Existing | Customer Average | Incandescent Average Watts = 63.54 | D08-RE-ILtg-CFL-Int-18W-Rpl-Prim
NO AC | 18 | Residential - Double-Wide Mobile | 0.004104 | 38.5555 | 0 | 0.004123 | 38.5802 | -0.81791 | DMO-wSDGE-vEx-hGF-tWt-bCA-eMS-mRE-ILtg-CFL-Int-18W-Rpl-Prim | SDG&E Territory (Weighted) | SDGE Existing | Customer Average | Incandescent Average Watts = 63.54 | D08-RE-ILtg-CFL-Int-18W-Rpl-Prim
AC | 19 | Residential - Double-Wide Mobile | 0.004211 | 40.7714 | 0 | 0.008541 | 50.6545 | -0.95687 | DMO-wSDGE-vEx-hAC-tWt-bCA-eMS-mRE-ILtg-CFL-Int-19W-Rpl-Prim | SDG&E Territory (Weighted) | SDGE Existing | Customer Average | Incandescent Average Watts = 67.07 | D08-RE-ILtg-CFL-Int-19W-Rpl-Prim
NO AC | 19 | Residential - Double-Wide Mobile | 0.00433 | 40.6856 | 0 | 0.004351 | 40.7117 | -0.8631 | DMO-wSDGE-vEx-hGF-tWt-bCA-eMS-mRE-ILtg-CFL-Int-19W-Rpl-Prim | SDG&E Territory (Weighted) | SDGE Existing | Customer Average | Incandescent Average Watts = 67.07 | D08-RE-ILtg-CFL-Int-19W-Rpl-Prim
AC | 20 | Residential - Double-Wide Mobile | 0.004443 | 43.0128 | 0 | 0.00901 | 53.4392 | -1.0095 | DMO-wSDGE-vEx-hAC-tWt-bCA-eMS-mRE-ILtg-CFL-Int-20W-Rpl-Prim | SDG&E Territory (Weighted) | SDGE Existing | Customer Average | Incandescent Average Watts = 70.60 | D08-RE-ILtg-CFL-Int-20W-Rpl-Prim
NO AC | 20 | Residential - Double-Wide Mobile | 0.004568 | 42.9223 | 0 | 0.00459 | 42.9498 | -0.91055 | DMO-wSDGE-vEx-hGF-tWt-bCA-eMS-mRE-ILtg-CFL-Int-20W-Rpl-Prim | SDG&E Territory (Weighted) | SDGE Existing | Customer Average | Incandescent Average Watts = 70.60 | D08-RE-ILtg-CFL-Int-20W-Rpl-Prim
AC | 23 | Residential - Double-Wide Mobile | 0.005104 | 49.4167 | 0 | 0.010352 | 61.3954 | -1.1598 | DMO-wSDGE-vEx-hAC-tWt-bCA-eMS-mRE-ILtg-CFL-Int-23W-Rpl-Prim | SDG&E Territory (Weighted) | SDGE Existing | Customer Average | Incandescent Average Watts = 81.19 | D08-RE-ILtg-CFL-Int-23W-Rpl-Prim
NO AC | 23 | Residential - Double-Wide Mobile | 0.005249 | 49.3127 | 0 | 0.005274 | 49.3443 | -1.0461 | DMO-wSDGE-vEx-hGF-tWt-bCA-eMS-mRE-ILtg-CFL-Int-23W-Rpl-Prim | SDG&E Territory (Weighted) | SDGE Existing | Customer Average | Incandescent Average Watts = 81.19 | D08-RE-ILtg-CFL-Int-23W-Rpl-Prim
AC | 24 | Residential - Double-Wide Mobile | 0.005325 | 51.5513 | 0 | 0.010799 | 64.0475 | -1.2099 | DMO-wSDGE-vEx-hAC-tWt-bCA-eMS-mRE-ILtg-CFL-Int-24W-Rpl-Prim | SDG&E Territory (Weighted) | SDGE Existing | Customer Average | Incandescent Average Watts = 84.72 | D08-RE-ILtg-CFL-Int-24W-Rpl-Prim
NO AC | 24 | Residential - Double-Wide Mobile | 0.005475 | 51.4429 | 0 | 0.005501 | 51.4757 | -1.0913 | DMO-wSDGE-vEx-hGF-tWt-bCA-eMS-mRE-ILtg-CFL-Int-24W-Rpl-Prim | SDG&E Territory (Weighted) | SDGE Existing | Customer Average | Incandescent Average Watts = 84.72 | D08-RE-ILtg-CFL-Int-24W-Rpl-Prim
AC | 25 | Residential - Double-Wide Mobile | 0.005545 | 53.686 | 0 | 0.011246 | 66.6995 | -1.26 | DMO-wSDGE-vEx-hAC-tWt-bCA-eMS-mRE-ILtg-CFL-Int-25W-Rpl-Prim | SDG&E Territory (Weighted) | SDGE Existing | Customer Average | Incandescent Average Watts = 88.25 | D08-RE-ILtg-CFL-Int-25W-Rpl-Prim
NO AC | 25 | Residential - Double-Wide Mobile | 0.005702 | 53.573 | 0 | 0.005729 | 53.6073 | -1.1365 | DMO-wSDGE-vEx-hGF-tWt-bCA-eMS-mRE-ILtg-CFL-Int-25W-Rpl-Prim | SDG&E Territory (Weighted) | SDGE Existing | Customer Average | Incandescent Average Watts = 88.25 | D08-RE-ILtg-CFL-Int-25W-Rpl-Prim
AC | 26 | Residential - Double-Wide Mobile | 0.005766 | 55.8206 | 0 | 0.011693 | 69.3516 | -1.3101 | DMO-wSDGE-vEx-hAC-tWt-bCA-eMS-mRE-ILtg-CFL-Int-26W-Rpl-Prim | SDG&E Territory (Weighted) | SDGE Existing | Customer Average | Incandescent Average Watts = 91.78 | D08-RE-ILtg-CFL-Int-26W-Rpl-Prim
NO AC | 26 | Residential - Double-Wide Mobile | 0.005929 | 55.7032 | 0 | 0.005957 | 55.7388 | -1.1817 | DMO-wSDGE-vEx-hGF-tWt-bCA-eMS-mRE-ILtg-CFL-Int-26W-Rpl-Prim | SDG&E Territory (Weighted) | SDGE Existing | Customer Average | Incandescent Average Watts = 91.78 | D08-RE-ILtg-CFL-Int-26W-Rpl-Prim
AC | 27 | Residential - Double-Wide Mobile | 0.005997 | 58.0619 | 0 | 0.012163 | 72.1363 | -1.3627 | DMO-wSDGE-vEx-hAC-tWt-bCA-eMS-mRE-ILtg-CFL-Int-27W-Rpl-Prim | SDG&E Territory (Weighted) | SDGE Existing | Customer Average | Incandescent Average Watts = 95.31 | D08-RE-ILtg-CFL-Int-27W-Rpl-Prim
NO AC | 27 | Residential - Double-Wide Mobile | 0.006167 | 57.9398 | 0 | 0.006196 | 57.9768 | -1.2291 | DMO-wSDGE-vEx-hGF-tWt-bCA-eMS-mRE-ILtg-CFL-Int-27W-Rpl-Prim | SDG&E Territory (Weighted) | SDGE Existing | Customer Average | Incandescent Average Watts = 95.31 | D08-RE-ILtg-CFL-Int-27W-Rpl-Prim
AC | 28 | Residential - Double-Wide Mobile | 0.006218 | 60.1966 | 0 | 0.01261 | 74.7883 | -1.4128 | DMO-wSDGE-vEx-hAC-tWt-bCA-eMS-mRE-ILtg-CFL-Int-28W-Rpl-Prim | SDG&E Territory (Weighted) | SDGE Existing | Customer Average | Incandescent Average Watts = 98.84 | D08-RE-ILtg-CFL-Int-28W-Rpl-Prim
NO AC | 28 | Residential - Double-Wide Mobile | 0.006394 | 60.0699 | 0 | 0.006424 | 60.1083 | -1.2743 | DMO-wSDGE-vEx-hGF-tWt-bCA-eMS-mRE-ILtg-CFL-Int-28W-Rpl-Prim | SDG&E Territory (Weighted) | SDGE Existing | Customer Average | Incandescent Average Watts = 98.84 | D08-RE-ILtg-CFL-Int-28W-Rpl-Prim
AC | 30 | Residential - Double-Wide Mobile | 0.006659 | 64.4659 | 0 | 0.013504 | 80.0925 | -1.513 | DMO-wSDGE-vEx-hAC-tWt-bCA-eMS-mRE-ILtg-CFL-Int-30W-Rpl-Prim | SDG&E Territory (Weighted) | SDGE Existing | Customer Average | Incandescent Average Watts = 105.90 | D08-RE-ILtg-CFL-Int-30W-Rpl-Prim
NO AC | 30 | Residential - Double-Wide Mobile | 0.006847 | 64.3302 | 0 | 0.00688 | 64.3713 | -1.3647 | DMO-wSDGE-vEx-hGF-tWt-bCA-eMS-mRE-ILtg-CFL-Int-30W-Rpl-Prim | SDG&E Territory (Weighted) | SDGE Existing | Customer Average | Incandescent Average Watts = 105.90 | D08-RE-ILtg-CFL-Int-30W-Rpl-Prim
AC | 32 | Residential - Double-Wide Mobile | 0.0071 | 68.7352 | 0 | 0.014398 | 85.3966 | -1.6132 | DMO-wSDGE-vEx-hAC-tWt-bCA-eMS-mRE-ILtg-CFL-Tbl-32W-Rpl-Prim | SDG&E Territory (Weighted) | SDGE Existing | Customer Average | Incandescent Average Watts = 112.96 | D08-RE-ILtg-CFL-Tbl-32W-Rpl-Prim
NO AC | 32 | Residential - Double-Wide Mobile | 0.007301 | 68.5906 | 0 | 0.007335 | 68.6344 | -1.4551 | DMO-wSDGE-vEx-hGF-tWt-bCA-eMS-mRE-ILtg-CFL-Tbl-32W-Rpl-Prim | SDG&E Territory (Weighted) | SDGE Existing | Customer Average | Incandescent Average Watts = 112.96 | D08-RE-ILtg-CFL-Tbl-32W-Rpl-Prim
AC | 36 | Residential - Double-Wide Mobile | 0.007992 | 77.3804 | 0 | 0.016209 | 96.1375 | -1.8161 | DMO-wSDGE-vEx-hAC-tWt-bCA-eMS-mRE-ILtg-CFL-Int-36W-Rpl-Prim | SDG&E Territory (Weighted) | SDGE Existing | Customer Average | Incandescent Average Watts = 127.08 | D08-RE-ILtg-CFL-Int-36W-Rpl-Prim
NO AC | 36 | Residential - Double-Wide Mobile | 0.008219 | 77.2176 | 0 | 0.008258 | 77.2669 | -1.6381 | DMO-wSDGE-vEx-hGF-tWt-bCA-eMS-mRE-ILtg-CFL-Int-36W-Rpl-Prim | SDG&E Territory (Weighted) | SDGE Existing | Customer Average | Incandescent Average Watts = 127.08 | D08-RE-ILtg-CFL-Int-36W-Rpl-Prim
AC | 40 | Residential - Double-Wide Mobile | 0.008874 | 85.9189 | 0 | 0.017998 | 106.746 | -2.0164 | DMO-wSDGE-vEx-hAC-tWt-bCA-eMS-mRE-ILtg-CFL-Int-40W-Rpl-Prim | SDG&E Territory (Weighted) | SDGE Existing | Customer Average | Incandescent Average Watts = 141.20 | D08-RE-ILtg-CFL-Int-40W-Rpl-Prim
NO AC | 40 | Residential - Double-Wide Mobile | 0.009126 | 85.7381 | 0 | 0.009169 | 85.7929 | -1.8188 | DMO-wSDGE-vEx-hGF-tWt-bCA-eMS-mRE-ILtg-CFL-Int-40W-Rpl-Prim | SDG&E Territory (Weighted) | SDGE Existing | Customer Average | Incandescent Average Watts = 141.20 | D08-RE-ILtg-CFL-Int-40W-Rpl-Prim
AC | 50 | Residential - Double-Wide Mobile | 0.011101 | 107.478 | 0 | 0.022514 | 133.532 | -2.5224 | DMO-wSDGE-vEx-hAC-tWt-bCA-eMS-mRE-ILtg-CFL-Tbl-50W-Rpl-Prim | SDG&E Territory (Weighted) | SDGE Existing | Customer Average | Incandescent Average Watts = 176.50 | D08-RE-ILtg-CFL-Tbl-50W-Rpl-Prim
NO AC | 50 | Residential - Double-Wide Mobile | 0.011416 | 107.252 | 0 | 0.01147 | 107.321 | -2.2753 | DMO-wSDGE-vEx-hGF-tWt-bCA-eMS-mRE-ILtg-CFL-Tbl-50W-Rpl-Prim | SDG&E Territory (Weighted) | SDGE Existing | Customer Average | Incandescent Average Watts = 176.50 | D08-RE-ILtg-CFL-Tbl-50W-Rpl-Prim
AC | 55 | Residential - Double-Wide Mobile | 0.012204 | 118.152 | 0 | 0.02475 | 146.792 | -2.7729 | DMO-wSDGE-vEx-hAC-tWt-bCA-eMS-mRE-ILtg-CFL-Mod-55W-Rpl-Prim | SDG&E Territory (Weighted) | SDGE Existing | Customer Average | Incandescent Average Watts = 194.15 | D08-RE-ILtg-CFL-Mod-55W-Rpl-Prim
NO AC | 55 | Residential - Double-Wide Mobile | 0.012549 | 117.903 | 0 | 0.012609 | 117.979 | -2.5012 | DMO-wSDGE-vEx-hGF-tWt-bCA-eMS-mRE-ILtg-CFL-Mod-55W-Rpl-Prim | SDG&E Territory (Weighted) | SDGE Existing | Customer Average | Incandescent Average Watts = 194.15 | D08-RE-ILtg-CFL-Mod-55W-Rpl-Prim
AC | 65 | Residential - Double-Wide Mobile | 0.014431 | 139.712 | 0 | 0.029266 | 173.578 | -3.2789 | DMO-wSDGE-vEx-hAC-tWt-bCA-eMS-mRE-ILtg-CFL-Mod-65W-Rpl-Prim | SDG&E Territory (Weighted) | SDGE Existing | Customer Average | Incandescent Average Watts = 229.45 | D08-RE-ILtg-CFL-Mod-65W-Rpl-Prim
NO AC | 65 | Residential - Double-Wide Mobile | 0.014839 | 139.418 | 0 | 0.01491 | 139.507 | -2.9576 | DMO-wSDGE-vEx-hGF-tWt-bCA-eMS-mRE-ILtg-CFL-Mod-65W-Rpl-Prim | SDG&E Territory (Weighted) | SDGE Existing | Customer Average | Incandescent Average Watts = 229.45 | D08-RE-ILtg-CFL-Mod-65W-Rpl-Prim
AC | 70 | Residential - Double-Wide Mobile | 0.015533 | 150.385 | 0 | 0.031502 | 186.838 | -3.5294 | DMO-wSDGE-vEx-hAC-tWt-bCA-eMS-mRE-ILtg-CFL-Tor-70W-2LA | SDG&E Territory (Weighted) | SDGE Existing | Customer Average | Incandescent Average Watts = 247.10 | D08-RE-ILtg-CFL-Tor-70W-2LA
NO AC | 70 | Residential - Double-Wide Mobile | 0.015973 | 150.069 | 0 | 0.016049 | 150.164 | -3.1835 | DMO-wSDGE-vEx-hGF-tWt-bCA-eMS-mRE-ILtg-CFL-Tor-70W-2LA | SDG&E Territory (Weighted) | SDGE Existing | Customer Average | Incandescent Average Watts = 247.10 | D08-RE-ILtg-CFL-Tor-70W-2LA
AC | 7 | Residential - Single Family | 0.001459 | 13.9904 | 0 | 0.002482 | 14.9493 | -0.29238 | SFM-wSDGE-vEx-hAC-tWt-bCA-eMS-mRE-ILtg-CFL-Int-7W-Rpl-Prim | SDG&E Territory (Weighted) | SDGE Existing | Customer Average | Incandescent Average Watts = 24.71 | D08-RE-ILtg-CFL-Int-7W-Rpl-Prim
NO AC | 7 | Residential - Single Family | 0.001485 | 14.0006 | 0 | 0.001492 | 13.9371 | -0.28599 | SFM-wSDGE-vEx-hGF-tWt-bCA-eMS-mRE-ILtg-CFL-Int-7W-Rpl-Prim | SDG&E Territory (Weighted) | SDGE Existing | Customer Average | Incandescent Average Watts = 24.71 | D08-RE-ILtg-CFL-Int-7W-Rpl-Prim
AC | 9 | Residential - Single Family | 0.001876 | 17.9878 | 0 | 0.003192 | 19.2206 | -0.37591 | SFM-wSDGE-vEx-hAC-tWt-bCA-eMS-mRE-ILtg-CFL-Int-9W-Rpl-Prim | SDG&E Territory (Weighted) | SDGE Existing | Customer Average | Incandescent Average Watts = 31.77 | D08-RE-ILtg-CFL-Int-9W-Rpl-Prim
NO AC | 9 | Residential - Single Family | 0.001906 | 17.9724 | 0 | 0.001915 | 17.8909 | -0.36712 | SFM-wSDGE-vEx-hGF-tWt-bCA-eMS-mRE-ILtg-CFL-Int-9W-Rpl-Prim | SDG&E Territory (Weighted) | SDGE Existing | Customer Average | Incandescent Average Watts = 31.77 | D08-RE-ILtg-CFL-Int-9W-Rpl-Prim
AC | 11 | Residential - Single Family | 0.002292 | 21.985 | 0 | 0.003901 | 23.4918 | -0.45945 | SFM-wSDGE-vEx-hAC-tWt-bCA-eMS-mRE-ILtg-CFL-Int-11W-Rpl-Prim | SDG&E Territory (Weighted) | SDGE Existing | Customer Average | Incandescent Average Watts = 38.83 | D08-RE-ILtg-CFL-Int-11W-Rpl-Prim
NO AC | 11 | Residential - Single Family | 0.002328 | 21.9443 | 0 | 0.002338 | 21.8447 | -0.44825 | SFM-wSDGE-vEx-hGF-tWt-bCA-eMS-mRE-ILtg-CFL-Int-11W-Rpl-Prim | SDG&E Territory (Weighted) | SDGE Existing | Customer Average | Incandescent Average Watts = 38.83 | D08-RE-ILtg-CFL-Int-11W-Rpl-Prim
AC | 13 | Residential - Single Family | 0.002709 | 25.9824 | 0 | 0.00461 | 27.7631 | -0.54299 | SFM-wSDGE-vEx-hAC-tWt-bCA-eMS-mRE-ILtg-CFL-Int-13W-Rpl-Prim | SDG&E Territory (Weighted) | SDGE Existing | Customer Average | Incandescent Average Watts = 45.89 | D08-RE-ILtg-CFL-Int-13W-Rpl-Prim
NO AC | 13 | Residential - Single Family | 0.002759 | 26.0154 | 0 | 0.002772 | 25.8973 | -0.53141 | SFM-wSDGE-vEx-hGF-tWt-bCA-eMS-mRE-ILtg-CFL-Int-13W-Rpl-Prim | SDG&E Territory (Weighted) | SDGE Existing | Customer Average | Incandescent Average Watts = 45.89 | D08-RE-ILtg-CFL-Int-13W-Rpl-Prim
AC | 14 | Residential - Single Family | 0.002918 | 27.981 | 0 | 0.004965 | 29.8987 | -0.58476 | SFM-wSDGE-vEx-hAC-tWt-bCA-eMS-mRE-ILtg-CFL-Int-14W-Rpl-Prim | SDG&E Territory (Weighted) | SDGE Existing | Customer Average | Incandescent Average Watts = 49.42 | D08-RE-ILtg-CFL-Int-14W-Rpl-Prim
NO AC | 14 | Residential - Single Family | 0.00297 | 28.0013 | 0 | 0.002983 | 27.8742 | -0.57197 | SFM-wSDGE-vEx-hGF-tWt-bCA-eMS-mRE-ILtg-CFL-Int-14W-Rpl-Prim | SDG&E Territory (Weighted) | SDGE Existing | Customer Average | Incandescent Average Watts = 49.42 | D08-RE-ILtg-CFL-Int-14W-Rpl-Prim
AC | 15 | Residential - Single Family | 0.003126 | 29.9796 | 0 | 0.00532 | 32.0343 | -0.62652 | SFM-wSDGE-vEx-hAC-tWt-bCA-eMS-mRE-ILtg-CFL-Int-15W-Rpl-Prim | SDG&E Territory (Weighted) | SDGE Existing | Customer Average | Incandescent Average Watts = 52.95 | D08-RE-ILtg-CFL-Int-15W-Rpl-Prim
NO AC | 15 | Residential - Single Family | 0.003181 | 29.9872 | 0 | 0.003195 | 29.8511 | -0.61254 | SFM-wSDGE-vEx-hGF-tWt-bCA-eMS-mRE-ILtg-CFL-Int-15W-Rpl-Prim | SDG&E Territory (Weighted) | SDGE Existing | Customer Average | Incandescent Average Watts = 52.95 | D08-RE-ILtg-CFL-Int-15W-Rpl-Prim
AC | 16 | Residential - Single Family | 0.003334 | 31.9782 | 0 | 0.005674 | 34.1699 | -0.66829 | SFM-wSDGE-vEx-hAC-tWt-bCA-eMS-mRE-ILtg-CFL-Int-16W-Rpl-Prim | SDG&E Territory (Weighted) | SDGE Existing | Customer Average | Incandescent Average Watts = 56.48 | D08-RE-ILtg-CFL-Int-16W-Rpl-Prim
NO AC | 16 | Residential - Single Family | 0.003391 | 31.9731 | 0 | 0.003407 | 31.8279 | -0.6531 | SFM-wSDGE-vEx-hGF-tWt-bCA-eMS-mRE-ILtg-CFL-Int-16W-Rpl-Prim | SDG&E Territory (Weighted) | SDGE Existing | Customer Average | Incandescent Average Watts = 56.48 | D08-RE-ILtg-CFL-Int-16W-Rpl-Prim
AC | 18 | Residential - Single Family | 0.003751 | 35.9756 | 0 | 0.006383 | 38.4412 | -0.75183 | SFM-wSDGE-vEx-hAC-tWt-bCA-eMS-mRE-ILtg-CFL-Int-18W-Rpl-Prim | SDG&E Territory (Weighted) | SDGE Existing | Customer Average | Incandescent Average Watts = 63.54 | D08-RE-ILtg-CFL-Int-18W-Rpl-Prim
NO AC | 18 | Residential - Single Family | 0.003813 | 35.9449 | 0 | 0.00383 | 35.7817 | -0.73423 | SFM-wSDGE-vEx-hGF-tWt-bCA-eMS-mRE-ILtg-CFL-Int-18W-Rpl-Prim | SDG&E Territory (Weighted) | SDGE Existing | Customer Average | Incandescent Average Watts = 63.54 | D08-RE-ILtg-CFL-Int-18W-Rpl-Prim
AC | 19 | Residential - Single Family | 0.00396 | 37.9742 | 0 | 0.006738 | 40.5768 | -0.7936 | SFM-wSDGE-vEx-hAC-tWt-bCA-eMS-mRE-ILtg-CFL-Int-19W-Rpl-Prim | SDG&E Territory (Weighted) | SDGE Existing | Customer Average | Incandescent Average Watts = 67.07 | D08-RE-ILtg-CFL-Int-19W-Rpl-Prim
NO AC | 19 | Residential - Single Family | 0.004023 | 37.9308 | 0 | 0.004041 | 37.7586 | -0.7748 | SFM-wSDGE-vEx-hGF-tWt-bCA-eMS-mRE-ILtg-CFL-Int-19W-Rpl-Prim | SDG&E Territory (Weighted) | SDGE Existing | Customer Average | Incandescent Average Watts = 67.07 | D08-RE-ILtg-CFL-Int-19W-Rpl-Prim
AC | 20 | Residential - Single Family | 0.004168 | 39.9728 | 0 | 0.007093 | 42.7124 | -0.83536 | SFM-wSDGE-vEx-hAC-tWt-bCA-eMS-mRE-ILtg-CFL-Int-20W-Rpl-Prim | SDG&E Territory (Weighted) | SDGE Existing | Customer Average | Incandescent Average Watts = 70.60 | D08-RE-ILtg-CFL-Int-20W-Rpl-Prim
NO AC | 20 | Residential - Single Family | 0.004244 | 40.016 | 0 | 0.004264 | 39.8344 | -0.81739 | SFM-wSDGE-vEx-hGF-tWt-bCA-eMS-mRE-ILtg-CFL-Int-20W-Rpl-Prim | SDG&E Territory (Weighted) | SDGE Existing | Customer Average | Incandescent Average Watts = 70.60 | D08-RE-ILtg-CFL-Int-20W-Rpl-Prim
AC | 23 | Residential - Single Family | 0.004793 | 45.9688 | 0 | 0.008157 | 49.1193 | -0.96067 | SFM-wSDGE-vEx-hAC-tWt-bCA-eMS-mRE-ILtg-CFL-Int-23W-Rpl-Prim | SDG&E Territory (Weighted) | SDGE Existing | Customer Average | Incandescent Average Watts = 81.19 | D08-RE-ILtg-CFL-Int-23W-Rpl-Prim
NO AC | 23 | Residential - Single Family | 0.004876 | 45.9737 | 0 | 0.004898 | 45.765 | -0.93909 | SFM-wSDGE-vEx-hGF-tWt-bCA-eMS-mRE-ILtg-CFL-Int-23W-Rpl-Prim | SDG&E Territory (Weighted) | SDGE Existing | Customer Average | Incandescent Average Watts = 81.19 | D08-RE-ILtg-CFL-Int-23W-Rpl-Prim
AC | 24 | Residential - Single Family | 0.005002 | 47.9674 | 0 | 0.008511 | 51.2548 | -1.0024 | SFM-wSDGE-vEx-hAC-tWt-bCA-eMS-mRE-ILtg-CFL-Int-24W-Rpl-Prim | SDG&E Territory (Weighted) | SDGE Existing | Customer Average | Incandescent Average Watts = 84.72 | D08-RE-ILtg-CFL-Int-24W-Rpl-Prim
NO AC | 24 | Residential - Single Family | 0.005087 | 47.9596 | 0 | 0.00511 | 47.742 | -0.97965 | SFM-wSDGE-vEx-hGF-tWt-bCA-eMS-mRE-ILtg-CFL-Int-24W-Rpl-Prim | SDG&E Territory (Weighted) | SDGE Existing | Customer Average | Incandescent Average Watts = 84.72 | D08-RE-ILtg-CFL-Int-24W-Rpl-Prim
AC | 25 | Residential - Single Family | 0.00521 | 49.966 | 0 | 0.008866 | 53.3905 | -1.0442 | SFM-wSDGE-vEx-hAC-tWt-bCA-eMS-mRE-ILtg-CFL-Int-25W-Rpl-Prim | SDG&E Territory (Weighted) | SDGE Existing | Customer Average | Incandescent Average Watts = 88.25 | D08-RE-ILtg-CFL-Int-25W-Rpl-Prim
NO AC | 25 | Residential - Single Family | 0.005298 | 49.9455 | 0 | 0.005322 | 49.7189 | -1.0202 | SFM-wSDGE-vEx-hGF-tWt-bCA-eMS-mRE-ILtg-CFL-Int-25W-Rpl-Prim | SDG&E Territory (Weighted) | SDGE Existing | Customer Average | Incandescent Average Watts = 88.25 | D08-RE-ILtg-CFL-Int-25W-Rpl-Prim
AC | 26 | Residential - Single Family | 0.005418 | 51.9647 | 0 | 0.009221 | 55.526 | -1.086 | SFM-wSDGE-vEx-hAC-tWt-bCA-eMS-mRE-ILtg-CFL-Int-26W-Rpl-Prim | SDG&E Territory (Weighted) | SDGE Existing | Customer Average | Incandescent Average Watts = 91.78 | D08-RE-ILtg-CFL-Int-26W-Rpl-Prim
NO AC | 26 | Residential - Single Family | 0.005508 | 51.9314 | 0 | 0.005533 | 51.6957 | -1.0608 | SFM-wSDGE-vEx-hGF-tWt-bCA-eMS-mRE-ILtg-CFL-Int-26W-Rpl-Prim | SDG&E Territory (Weighted) | SDGE Existing | Customer Average | Incandescent Average Watts = 91.78 | D08-RE-ILtg-CFL-Int-26W-Rpl-Prim
AC | 27 | Residential - Single Family | 0.005627 | 53.9634 | 0 | 0.009575 | 57.6618 | -1.1277 | SFM-wSDGE-vEx-hAC-tWt-bCA-eMS-mRE-ILtg-CFL-Int-27W-Rpl-Prim | SDG&E Territory (Weighted) | SDGE Existing | Customer Average | Incandescent Average Watts = 95.31 | D08-RE-ILtg-CFL-Int-27W-Rpl-Prim
NO AC | 27 | Residential - Single Family | 0.00573 | 54.0167 | 0 | 0.005755 | 53.7715 | -1.1034 | SFM-wSDGE-vEx-hGF-tWt-bCA-eMS-mRE-ILtg-CFL-Int-27W-Rpl-Prim | SDG&E Territory (Weighted) | SDGE Existing | Customer Average | Incandescent Average Watts = 95.31 | D08-RE-ILtg-CFL-Int-27W-Rpl-Prim
AC | 28 | Residential - Single Family | 0.005835 | 55.962 | 0 | 0.00993 | 59.7973 | -1.1695 | SFM-wSDGE-vEx-hAC-tWt-bCA-eMS-mRE-ILtg-CFL-Int-28W-Rpl-Prim | SDG&E Territory (Weighted) | SDGE Existing | Customer Average | Incandescent Average Watts = 98.84 | D08-RE-ILtg-CFL-Int-28W-Rpl-Prim
NO AC | 28 | Residential - Single Family | 0.00594 | 56.0026 | 0 | 0.005967 | 55.7484 | -1.1439 | SFM-wSDGE-vEx-hGF-tWt-bCA-eMS-mRE-ILtg-CFL-Int-28W-Rpl-Prim | SDG&E Territory (Weighted) | SDGE Existing | Customer Average | Incandescent Average Watts = 98.84 | D08-RE-ILtg-CFL-Int-28W-Rpl-Prim
AC | 30 | Residential - Single Family | 0.006252 | 59.9593 | 0 | 0.010639 | 64.0685 | -1.253 | SFM-wSDGE-vEx-hAC-tWt-bCA-eMS-mRE-ILtg-CFL-Int-30W-Rpl-Prim | SDG&E Territory (Weighted) | SDGE Existing | Customer Average | Incandescent Average Watts = 105.90 | D08-RE-ILtg-CFL-Int-30W-Rpl-Prim
NO AC | 30 | Residential - Single Family | 0.006361 | 59.9744 | 0 | 0.00639 | 59.7021 | -1.2251 | SFM-wSDGE-vEx-hGF-tWt-bCA-eMS-mRE-ILtg-CFL-Int-30W-Rpl-Prim | SDG&E Territory (Weighted) | SDGE Existing | Customer Average | Incandescent Average Watts = 105.90 | D08-RE-ILtg-CFL-Int-30W-Rpl-Prim
AC | 32 | Residential - Single Family | 0.006669 | 63.9566 | 0 | 0.011348 | 68.3398 | -1.3366 | SFM-wSDGE-vEx-hAC-tWt-bCA-eMS-mRE-ILtg-CFL-Tbl-32W-Rpl-Prim | SDG&E Territory (Weighted) | SDGE Existing | Customer Average | Incandescent Average Watts = 112.96 | D08-RE-ILtg-CFL-Tbl-32W-Rpl-Prim
NO AC | 32 | Residential - Single Family | 0.006783 | 63.9462 | 0 | 0.006813 | 63.6559 | -1.3062 | SFM-wSDGE-vEx-hGF-tWt-bCA-eMS-mRE-ILtg-CFL-Tbl-32W-Rpl-Prim | SDG&E Territory (Weighted) | SDGE Existing | Customer Average | Incandescent Average Watts = 112.96 | D08-RE-ILtg-CFL-Tbl-32W-Rpl-Prim
AC | 36 | Residential - Single Family | 0.007502 | 71.9512 | 0 | 0.012767 | 76.8823 | -1.5037 | SFM-wSDGE-vEx-hAC-tWt-bCA-eMS-mRE-ILtg-CFL-Int-36W-Rpl-Prim | SDG&E Territory (Weighted) | SDGE Existing | Customer Average | Incandescent Average Watts = 127.08 | D08-RE-ILtg-CFL-Int-36W-Rpl-Prim
NO AC | 36 | Residential - Single Family | 0.007636 | 71.9891 | 0 | 0.00767 | 71.6623 | -1.4705 | SFM-wSDGE-vEx-hGF-tWt-bCA-eMS-mRE-ILtg-CFL-Int-36W-Rpl-Prim | SDG&E Territory (Weighted) | SDGE Existing | Customer Average | Incandescent Average Watts = 127.08 | D08-RE-ILtg-CFL-Int-36W-Rpl-Prim
AC | 40 | Residential - Single Family | 0.008336 | 79.9457 | 0 | 0.014185 | 85.4247 | -1.6707 | SFM-wSDGE-vEx-hAC-tWt-bCA-eMS-mRE-ILtg-CFL-Int-40W-Rpl-Prim | SDG&E Territory (Weighted) | SDGE Existing | Customer Average | Incandescent Average Watts = 141.20 | D08-RE-ILtg-CFL-Int-40W-Rpl-Prim
NO AC | 40 | Residential - Single Family | 0.008478 | 79.9327 | 0 | 0.008517 | 79.5699 | -1.6327 | SFM-wSDGE-vEx-hGF-tWt-bCA-eMS-mRE-ILtg-CFL-Int-40W-Rpl-Prim | SDG&E Territory (Weighted) | SDGE Existing | Customer Average | Incandescent Average Watts = 141.20 | D08-RE-ILtg-CFL-Int-40W-Rpl-Prim
AC | 50 | Residential - Single Family | 0.01042 | 99.9322 | 0 | 0.017732 | 106.781 | -2.0884 | SFM-wSDGE-vEx-hAC-tWt-bCA-eMS-mRE-ILtg-CFL-Tbl-50W-Rpl-Prim | SDG&E Territory (Weighted) | SDGE Existing | Customer Average | Incandescent Average Watts = 176.50 | D08-RE-ILtg-CFL-Tbl-50W-Rpl-Prim
NO AC | 50 | Residential - Single Family | 0.010606 | 99.9904 | 0 | 0.010654 | 99.5365 | -2.0425 | SFM-wSDGE-vEx-hGF-tWt-bCA-eMS-mRE-ILtg-CFL-Tbl-50W-Rpl-Prim | SDG&E Territory (Weighted) | SDGE Existing | Customer Average | Incandescent Average Watts = 176.50 | D08-RE-ILtg-CFL-Tbl-50W-Rpl-Prim
AC | 55 | Residential - Single Family | 0.011462 | 109.925 | 0 | 0.019505 | 117.459 | -2.2973 | SFM-wSDGE-vEx-hAC-tWt-bCA-eMS-mRE-ILtg-CFL-Mod-55W-Rpl-Prim | SDG&E Territory (Weighted) | SDGE Existing | Customer Average | Incandescent Average Watts = 194.15 | D08-RE-ILtg-CFL-Mod-55W-Rpl-Prim
NO AC | 55 | Residential - Single Family | 0.011659 | 109.92 | 0 | 0.011712 | 109.421 | -2.2453 | SFM-wSDGE-vEx-hGF-tWt-bCA-eMS-mRE-ILtg-CFL-Mod-55W-Rpl-Prim | SDG&E Territory (Weighted) | SDGE Existing | Customer Average | Incandescent Average Watts = 194.15 | D08-RE-ILtg-CFL-Mod-55W-Rpl-Prim
AC | 65 | Residential - Single Family | 0.013546 | 129.912 | 0 | 0.023051 | 138.815 | -2.7149 | SFM-wSDGE-vEx-hAC-tWt-bCA-eMS-mRE-ILtg-CFL-Mod-65W-Rpl-Prim | SDG&E Territory (Weighted) | SDGE Existing | Customer Average | Incandescent Average Watts = 229.45 | D08-RE-ILtg-CFL-Mod-65W-Rpl-Prim
NO AC | 65 | Residential - Single Family | 0.013787 | 129.978 | 0 | 0.013849 | 129.388 | -2.655 | SFM-wSDGE-vEx-hGF-tWt-bCA-eMS-mRE-ILtg-CFL-Mod-65W-Rpl-Prim | SDG&E Territory (Weighted) | SDGE Existing | Customer Average | Incandescent Average Watts = 229.45 | D08-RE-ILtg-CFL-Mod-65W-Rpl-Prim
AC | 70 | Residential - Single Family | 0.014588 | 139.905 | 0 | 0.024824 | 149.493 | -2.9238 | SFM-wSDGE-vEx-hAC-tWt-bCA-eMS-mRE-ILtg-CFL-Tor-70W-2LA | SDG&E Territory (Weighted) | SDGE Existing | Customer Average | Incandescent Average Watts = 247.10 | D08-RE-ILtg-CFL-Tor-70W-2LA
NO AC | 70 | Residential - Single Family | 0.01484 | 139.907 | 0 | 0.014907 | 139.272 | -2.8578 | SFM-wSDGE-vEx-hGF-tWt-bCA-eMS-mRE-ILtg-CFL-Tor-70W-2LA | SDG&E Territory (Weighted) | SDGE Existing | Customer Average | Incandescent Average Watts = 247.10 | D08-RE-ILtg-CFL-Tor-70W-2LA

## BLD WGT
Weighted by Building Type
2005-2007 | Comb SF, MF, MH | 100 |  | SF/MF/MH weighting source: | http://factfinder.census.gov/servlet/NPTable?_bm=y&-geo_id=04000US06&-qr_name=ACS_2007_3YR_G00_NP01&-ds_name=&-redoLog=false
SF | 65 | 96%
MH | 4 | 4%
note: SF results used as proxy for MF, MF included in 96%
|  |  | CONTAINS FORMULAS | [6 empty] | CONTAINS FORMULAS
|  |  | NO IE |  |  | WITH INTERACTIVE EFFECTS |  |  |  | NO IE |  |  | WITH INTERACTIVE EFFECTS
HVAC | Wattage | Building Type | Demand : Direct End Use Demand 2008 peak period (kW) | Impact : Annual electricity use - direct end use (kWh) | Impact : Annual gas use - direct end use (therm) | Demand : Whole Bldg Demand 2008 peak period (kW) | Impact : Annual electricity use (kWh) | Impact : Annual gas use (therm) |  | HVAC | Wattage | Building Type | Demand : Direct End Use Demand 2008 peak period (kW) | Impact : Annual electricity use - direct end use (kWh) | Impact : Annual gas use - direct end use (therm) | Demand : Whole Bldg Demand 2008 peak period (kW) | Impact : Annual electricity use (kWh) | Impact : Annual gas use (therm)
AC | 7 | ALL RESIDENTIAL | 0.0014628 | 14.0328 | 0 | 0.0025088 | 15.0992 | -0.29481 |  | AC | 7 | ALL RESIDENTIAL | 0.0014628 | 14.0328 | 0 | 0.0025088 | 15.0992 | -0.29481
NO AC | 7 | ALL RESIDENTIAL | 0.0014895 | 14.0413 | 0 | 0.0014966 | 13.9807 | -0.28729 |  | AC | 9 | ALL RESIDENTIAL | 0.0018808 | 18.041 | 0 | 0.0032262 | 19.4118 | -0.37901
AC | 9 | ALL RESIDENTIAL | 0.0018808 | 18.041 | 0 | 0.0032262 | 19.4118 | -0.37901 |  | AC | 11 | ALL RESIDENTIAL | 0.0022978 | 22.0491 | 0 | 0.0039426 | 23.7243 | -0.46322
NO AC | 9 | ALL RESIDENTIAL | 0.0019118 | 18.0246 | 0 | 0.0019209 | 17.9469 | -0.36879 |  | AC | 13 | ALL RESIDENTIAL | 0.0027162 | 26.0617 | 0 | 0.0046599 | 28.0423 | -0.54752
AC | 11 | ALL RESIDENTIAL | 0.0022978 | 22.0491 | 0 | 0.0039426 | 23.7243 | -0.46322 |  | AC | 14 | ALL RESIDENTIAL | 0.0029256 | 28.0657 | 0 | 0.0050186 | 30.1985 | -0.58962
NO AC | 11 | ALL RESIDENTIAL | 0.0023351 | 22.0081 | 0 | 0.0023452 | 21.913 | -0.45029 |  | AC | 15 | ALL RESIDENTIAL | 0.0031341 | 30.0697 | 0 | 0.0053773 | 32.3548 | -0.63172
AC | 13 | ALL RESIDENTIAL | 0.0027162 | 26.0617 | 0 | 0.0046599 | 28.0423 | -0.54752 |  | AC | 16 | ALL RESIDENTIAL | 0.0033426 | 32.0738 | 0 | 0.005735 | 34.511 | -0.67382
NO AC | 13 | ALL RESIDENTIAL | 0.0027674 | 26.091 | 0 | 0.0027805 | 25.9783 | -0.53383 |  | AC | 18 | ALL RESIDENTIAL | 0.0037606 | 36.082 | 0 | 0.0064514 | 38.8237 | -0.75803
AC | 14 | ALL RESIDENTIAL | 0.0029256 | 28.0657 | 0 | 0.0050186 | 30.1985 | -0.58962 |  | AC | 19 | ALL RESIDENTIAL | 0.00397 | 38.0861 | 0 | 0.0068101 | 40.9799 | -0.80013
NO AC | 14 | ALL RESIDENTIAL | 0.0029791 | 28.0826 | 0 | 0.0029922 | 27.9614 | -0.57458 |  | AC | 20 | ALL RESIDENTIAL | 0.004179 | 40.0944 | 0 | 0.0071697 | 43.1415 | -0.84233
AC | 15 | ALL RESIDENTIAL | 0.0031341 | 30.0697 | 0 | 0.0053773 | 32.3548 | -0.63172 |  | AC | 23 | ALL RESIDENTIAL | 0.0048054 | 46.1067 | 0 | 0.0082448 | 49.6103 | -0.96863
NO AC | 15 | ALL RESIDENTIAL | 0.0031907 | 30.0743 | 0 | 0.0032048 | 29.9445 | -0.61533 |  | AC | 24 | ALL RESIDENTIAL | 0.0050149 | 48.1108 | 0 | 0.0086025 | 51.7665 | -1.0107
AC | 16 | ALL RESIDENTIAL | 0.0033426 | 32.0738 | 0 | 0.005735 | 34.511 | -0.67382 |  | AC | 25 | ALL RESIDENTIAL | 0.0052234 | 50.1148 | 0 | 0.0089612 | 53.9229 | -1.0528
NO AC | 16 | ALL RESIDENTIAL | 0.0034014 | 32.066 | 0 | 0.0034174 | 31.9275 | -0.65608 |  | AC | 26 | ALL RESIDENTIAL | 0.0054319 | 52.1189 | 0 | 0.0093199 | 56.079 | -1.0949
AC | 18 | ALL RESIDENTIAL | 0.0037606 | 36.082 | 0 | 0.0064514 | 38.8237 | -0.75803 |  | AC | 27 | ALL RESIDENTIAL | 0.0056418 | 54.1273 | 0 | 0.0096785 | 58.2408 | -1.1371
NO AC | 18 | ALL RESIDENTIAL | 0.0038246 | 36.0493 | 0 | 0.0038417 | 35.8936 | -0.73758 |  | AC | 28 | ALL RESIDENTIAL | 0.0058503 | 56.1314 | 0 | 0.010037 | 60.3969 | -1.1792
AC | 19 | ALL RESIDENTIAL | 0.00397 | 38.0861 | 0 | 0.0068101 | 40.9799 | -0.80013 |  | AC | 30 | ALL RESIDENTIAL | 0.0062683 | 60.1396 | 0 | 0.010754 | 64.7095 | -1.2634
NO AC | 19 | ALL RESIDENTIAL | 0.0040353 | 38.041 | 0 | 0.0040534 | 37.8767 | -0.77833 |  | AC | 32 | ALL RESIDENTIAL | 0.0066862 | 64.1477 | 0 | 0.01147 | 69.0221 | -1.3476
AC | 20 | ALL RESIDENTIAL | 0.004179 | 40.0944 | 0 | 0.0071697 | 43.1415 | -0.84233 |  | AC | 36 | ALL RESIDENTIAL | 0.0075216 | 72.1684 | 0 | 0.012905 | 77.6525 | -1.5162
NO AC | 20 | ALL RESIDENTIAL | 0.004257 | 40.1323 | 0 | 0.004277 | 39.959 | -0.82112 |  | AC | 40 | ALL RESIDENTIAL | 0.0083575 | 80.1846 | 0 | 0.014338 | 86.2776 | -1.6846
AC | 23 | ALL RESIDENTIAL | 0.0048054 | 46.1067 | 0 | 0.0082448 | 49.6103 | -0.96863 |  | AC | 50 | ALL RESIDENTIAL | 0.010447 | 100.234 | 0 | 0.017923 | 107.851 | -2.1058
NO AC | 23 | ALL RESIDENTIAL | 0.0048909 | 46.1073 | 0 | 0.004913 | 45.9082 | -0.94337 |  | AC | 55 | ALL RESIDENTIAL | 0.011492 | 110.2541 | 0 | 0.019715 | 118.6323 | -2.3163
AC | 24 | ALL RESIDENTIAL | 0.0050149 | 48.1108 | 0 | 0.0086025 | 51.7665 | -1.0107 |  | AC | 65 | ALL RESIDENTIAL | 0.013581 | 130.304 | 0 | 0.0233 | 140.2055 | -2.7375
NO AC | 24 | ALL RESIDENTIAL | 0.0051025 | 48.0989 | 0 | 0.0051256 | 47.8913 | -0.98412 |  | AC | 70 | ALL RESIDENTIAL | 0.014626 | 140.3242 | 0 | 0.025091 | 150.9868 | -2.948
AC | 25 | ALL RESIDENTIAL | 0.0052234 | 50.1148 | 0 | 0.0089612 | 53.9229 | -1.0528 |  | NO AC | 7 | ALL RESIDENTIAL | 0.0014895 | 14.0413 | 0 | 0.0014966 | 13.9807 | -0.28729
NO AC | 25 | ALL RESIDENTIAL | 0.0053142 | 50.0906 | 0 | 0.0053383 | 49.8744 | -1.0249 |  | NO AC | 9 | ALL RESIDENTIAL | 0.0019118 | 18.0246 | 0 | 0.0019209 | 17.9469 | -0.36879
AC | 26 | ALL RESIDENTIAL | 0.0054319 | 52.1189 | 0 | 0.0093199 | 56.079 | -1.0949 |  | NO AC | 11 | ALL RESIDENTIAL | 0.0023351 | 22.0081 | 0 | 0.0023452 | 21.913 | -0.45029
NO AC | 26 | ALL RESIDENTIAL | 0.0055248 | 52.0823 | 0 | 0.00555 | 51.8574 | -1.0656 |  | NO AC | 13 | ALL RESIDENTIAL | 0.0027674 | 26.091 | 0 | 0.0027805 | 25.9783 | -0.53383
AC | 27 | ALL RESIDENTIAL | 0.0056418 | 54.1273 | 0 | 0.0096785 | 58.2408 | -1.1371 |  | NO AC | 14 | ALL RESIDENTIAL | 0.0029791 | 28.0826 | 0 | 0.0029922 | 27.9614 | -0.57458
NO AC | 27 | ALL RESIDENTIAL | 0.0057475 | 54.1736 | 0 | 0.0057726 | 53.9397 | -1.1084 |  | NO AC | 15 | ALL RESIDENTIAL | 0.0031907 | 30.0743 | 0 | 0.0032048 | 29.9445 | -0.61533
AC | 28 | ALL RESIDENTIAL | 0.0058503 | 56.1314 | 0 | 0.010037 | 60.3969 | -1.1792 |  | NO AC | 16 | ALL RESIDENTIAL | 0.0034014 | 32.066 | 0 | 0.0034174 | 31.9275 | -0.65608
NO AC | 28 | ALL RESIDENTIAL | 0.0059582 | 56.1653 | 0 | 0.0059853 | 55.9228 | -1.1492 |  | NO AC | 18 | ALL RESIDENTIAL | 0.0038246 | 36.0493 | 0 | 0.0038417 | 35.8936 | -0.73758
AC | 30 | ALL RESIDENTIAL | 0.0062683 | 60.1396 | 0 | 0.010754 | 64.7095 | -1.2634 |  | NO AC | 19 | ALL RESIDENTIAL | 0.0040353 | 38.041 | 0 | 0.0040534 | 37.8767 | -0.77833
NO AC | 30 | ALL RESIDENTIAL | 0.0063804 | 60.1486 | 0 | 0.0064096 | 59.8889 | -1.2307 |  | NO AC | 20 | ALL RESIDENTIAL | 0.004257 | 40.1323 | 0 | 0.004277 | 39.959 | -0.82112
AC | 32 | ALL RESIDENTIAL | 0.0066862 | 64.1477 | 0 | 0.01147 | 69.0221 | -1.3476 |  | NO AC | 23 | ALL RESIDENTIAL | 0.0048909 | 46.1073 | 0 | 0.004913 | 45.9082 | -0.94337
NO AC | 32 | ALL RESIDENTIAL | 0.0068037 | 64.132 | 0 | 0.0068339 | 63.855 | -1.3122 |  | NO AC | 24 | ALL RESIDENTIAL | 0.0051025 | 48.0989 | 0 | 0.0051256 | 47.8913 | -0.98412
AC | 36 | ALL RESIDENTIAL | 0.0075216 | 72.1684 | 0 | 0.012905 | 77.6525 | -1.5162 |  | NO AC | 25 | ALL RESIDENTIAL | 0.0053142 | 50.0906 | 0 | 0.0053383 | 49.8744 | -1.0249
NO AC | 36 | ALL RESIDENTIAL | 0.0076593 | 72.1982 | 0 | 0.0076935 | 71.8865 | -1.4772 |  | NO AC | 26 | ALL RESIDENTIAL | 0.0055248 | 52.0823 | 0 | 0.00555 | 51.8574 | -1.0656
AC | 40 | ALL RESIDENTIAL | 0.0083575 | 80.1846 | 0 | 0.014338 | 86.2776 | -1.6846 |  | NO AC | 27 | ALL RESIDENTIAL | 0.0057475 | 54.1736 | 0 | 0.0057726 | 53.9397 | -1.1084
NO AC | 40 | ALL RESIDENTIAL | 0.0085039 | 80.1649 | 0 | 0.0085431 | 79.8188 | -1.6402 |  | NO AC | 28 | ALL RESIDENTIAL | 0.0059582 | 56.1653 | 0 | 0.0059853 | 55.9228 | -1.1492
AC | 50 | ALL RESIDENTIAL | 0.010447 | 100.234 | 0 | 0.017923 | 107.851 | -2.1058 |  | NO AC | 30 | ALL RESIDENTIAL | 0.0063804 | 60.1486 | 0 | 0.0064096 | 59.8889 | -1.2307
NO AC | 50 | ALL RESIDENTIAL | 0.010638 | 100.2809 | 0 | 0.010687 | 99.8479 | -2.0518 |  | NO AC | 32 | ALL RESIDENTIAL | 0.0068037 | 64.132 | 0 | 0.0068339 | 63.855 | -1.3122
AC | 55 | ALL RESIDENTIAL | 0.011492 | 110.2541 | 0 | 0.019715 | 118.6323 | -2.3163 |  | NO AC | 36 | ALL RESIDENTIAL | 0.0076593 | 72.1982 | 0 | 0.0076935 | 71.8865 | -1.4772
NO AC | 55 | ALL RESIDENTIAL | 0.011695 | 110.2393 | 0 | 0.011748 | 109.7633 | -2.2555 |  | NO AC | 40 | ALL RESIDENTIAL | 0.0085039 | 80.1649 | 0 | 0.0085431 | 79.8188 | -1.6402
AC | 65 | ALL RESIDENTIAL | 0.013581 | 130.304 | 0 | 0.0233 | 140.2055 | -2.7375 |  | NO AC | 50 | ALL RESIDENTIAL | 0.010638 | 100.2809 | 0 | 0.010687 | 99.8479 | -2.0518
NO AC | 65 | ALL RESIDENTIAL | 0.013829 | 130.3556 | 0 | 0.013891 | 129.7928 | -2.6671 |  | NO AC | 55 | ALL RESIDENTIAL | 0.011695 | 110.2393 | 0 | 0.011748 | 109.7633 | -2.2555
AC | 70 | ALL RESIDENTIAL | 0.014626 | 140.3242 | 0 | 0.025091 | 150.9868 | -2.948 |  | NO AC | 65 | ALL RESIDENTIAL | 0.013829 | 130.3556 | 0 | 0.013891 | 129.7928 | -2.6671
NO AC | 70 | ALL RESIDENTIAL | 0.014885 | 140.3135 | 0 | 0.014953 | 139.7077 | -2.8709 |  | NO AC | 70 | ALL RESIDENTIAL | 0.014885 | 140.3135 | 0 | 0.014953 | 139.7077 | -2.8709
|  |  | PASTE SPECIAL WITH VALUES - NO FORMULAS | [5 empty] | ACTIVE FORMULAS
|  |  | NO IE |  |  | WITH INTERACTIVE EFFECTS
HVAC | Wattage | Building Type | Demand : Direct End Use Demand 2008 peak period (kW) | Impact : Annual electricity use - direct end use (kWh) | Impact : Annual gas use - direct end use (therm) | Demand : Whole Bldg Demand 2008 peak period (kW) | Impact : Annual electricity use (kWh) | Impact : Annual gas use (therm) | Impact : Annual gas use (therm) WEIGHTED w/ AC and no AC | therms converted to kWh
AC | 7 | ALL RESIDENTIAL | 0.0014628 | 14.0328 | 0 | 0.0025088 | 15.0992 | -0.29481 | -0.29022 | -6.6327
AC | 9 | ALL RESIDENTIAL | 0.0018808 | 18.041 | 0 | 0.0032262 | 19.4118 | -0.37901 | -0.37278 | -8.5194
AC | 11 | ALL RESIDENTIAL | 0.0022978 | 22.0491 | 0 | 0.0039426 | 23.7243 | -0.46322 | -0.45533 | -10.406
AC | 13 | ALL RESIDENTIAL | 0.0027162 | 26.0617 | 0 | 0.0046599 | 28.0423 | -0.54752 | -0.53917 | -12.322
AC | 14 | ALL RESIDENTIAL | 0.0029256 | 28.0657 | 0 | 0.0050186 | 30.1985 | -0.58962 | -0.58044 | -13.2654
AC | 15 | ALL RESIDENTIAL | 0.0031341 | 30.0697 | 0 | 0.0053773 | 32.3548 | -0.63172 | -0.62172 | -14.2087
AC | 16 | ALL RESIDENTIAL | 0.0033426 | 32.0738 | 0 | 0.005735 | 34.511 | -0.67382 | -0.663 | -15.152
AC | 18 | ALL RESIDENTIAL | 0.0037606 | 36.082 | 0 | 0.0064514 | 38.8237 | -0.75803 | -0.74555 | -17.0387
AC | 19 | ALL RESIDENTIAL | 0.00397 | 38.0861 | 0 | 0.0068101 | 40.9799 | -0.80013 | -0.78683 | -17.9821
AC | 20 | ALL RESIDENTIAL | 0.004179 | 40.0944 | 0 | 0.0071697 | 43.1415 | -0.84233 | -0.82939 | -18.9547
AC | 23 | ALL RESIDENTIAL | 0.0048054 | 46.1067 | 0 | 0.0082448 | 49.6103 | -0.96863 | -0.95322 | -21.7847
AC | 24 | ALL RESIDENTIAL | 0.0050149 | 48.1108 | 0 | 0.0086025 | 51.7665 | -1.0107 | -0.9945 | -22.7281
AC | 25 | ALL RESIDENTIAL | 0.0052234 | 50.1148 | 0 | 0.0089612 | 53.9229 | -1.0528 | -1.0358 | -23.6714
AC | 26 | ALL RESIDENTIAL | 0.0054319 | 52.1189 | 0 | 0.0093199 | 56.079 | -1.0949 | -1.0771 | -24.6147
AC | 27 | ALL RESIDENTIAL | 0.0056418 | 54.1273 | 0 | 0.0096785 | 58.2408 | -1.1371 | -1.1196 | -25.5873
AC | 28 | ALL RESIDENTIAL | 0.0058503 | 56.1314 | 0 | 0.010037 | 60.3969 | -1.1792 | -1.1609 | -26.5307
AC | 30 | ALL RESIDENTIAL | 0.0062683 | 60.1396 | 0 | 0.010754 | 64.7095 | -1.2634 | -1.2434 | -28.4173
AC | 32 | ALL RESIDENTIAL | 0.0066862 | 64.1477 | 0 | 0.01147 | 69.0221 | -1.3476 | -1.326 | -30.304
AC | 36 | ALL RESIDENTIAL | 0.0075216 | 72.1684 | 0 | 0.012905 | 77.6525 | -1.5162 | -1.4924 | -34.1068
AC | 40 | ALL RESIDENTIAL | 0.0083575 | 80.1846 | 0 | 0.014338 | 86.2776 | -1.6846 | -1.6575 | -37.8801
AC | 50 | ALL RESIDENTIAL | 0.010447 | 100.234 | 0 | 0.017923 | 107.851 | -2.1058 | -2.0728 | -47.3721
AC | 55 | ALL RESIDENTIAL | 0.011492 | 110.2541 | 0 | 0.019715 | 118.6323 | -2.3163 | -2.2792 | -52.0888
AC | 65 | ALL RESIDENTIAL | 0.013581 | 130.304 | 0 | 0.0233 | 140.2055 | -2.7375 | -2.6946 | -61.5808
AC | 70 | ALL RESIDENTIAL | 0.014626 | 140.3242 | 0 | 0.025091 | 150.9868 | -2.948 | -2.9009 | -66.2975
NO AC | 7 | ALL RESIDENTIAL | 0.0014895 | 14.0413 | 0 | 0.0014966 | 13.9807 | -0.28729
NO AC | 9 | ALL RESIDENTIAL | 0.0019118 | 18.0246 | 0 | 0.0019209 | 17.9469 | -0.36879
NO AC | 11 | ALL RESIDENTIAL | 0.0023351 | 22.0081 | 0 | 0.0023452 | 21.913 | -0.45029
NO AC | 13 | ALL RESIDENTIAL | 0.0027674 | 26.091 | 0 | 0.0027805 | 25.9783 | -0.53383
NO AC | 14 | ALL RESIDENTIAL | 0.0029791 | 28.0826 | 0 | 0.0029922 | 27.9614 | -0.57458
NO AC | 15 | ALL RESIDENTIAL | 0.0031907 | 30.0743 | 0 | 0.0032048 | 29.9445 | -0.61533
NO AC | 16 | ALL RESIDENTIAL | 0.0034014 | 32.066 | 0 | 0.0034174 | 31.9275 | -0.65608
NO AC | 18 | ALL RESIDENTIAL | 0.0038246 | 36.0493 | 0 | 0.0038417 | 35.8936 | -0.73758
NO AC | 19 | ALL RESIDENTIAL | 0.0040353 | 38.041 | 0 | 0.0040534 | 37.8767 | -0.77833
NO AC | 20 | ALL RESIDENTIAL | 0.004257 | 40.1323 | 0 | 0.004277 | 39.959 | -0.82112
NO AC | 23 | ALL RESIDENTIAL | 0.0048909 | 46.1073 | 0 | 0.004913 | 45.9082 | -0.94337
NO AC | 24 | ALL RESIDENTIAL | 0.0051025 | 48.0989 | 0 | 0.0051256 | 47.8913 | -0.98412
NO AC | 25 | ALL RESIDENTIAL | 0.0053142 | 50.0906 | 0 | 0.0053383 | 49.8744 | -1.0249
NO AC | 26 | ALL RESIDENTIAL | 0.0055248 | 52.0823 | 0 | 0.00555 | 51.8574 | -1.0656
NO AC | 27 | ALL RESIDENTIAL | 0.0057475 | 54.1736 | 0 | 0.0057726 | 53.9397 | -1.1084
NO AC | 28 | ALL RESIDENTIAL | 0.0059582 | 56.1653 | 0 | 0.0059853 | 55.9228 | -1.1492
NO AC | 30 | ALL RESIDENTIAL | 0.0063804 | 60.1486 | 0 | 0.0064096 | 59.8889 | -1.2307
NO AC | 32 | ALL RESIDENTIAL | 0.0068037 | 64.132 | 0 | 0.0068339 | 63.855 | -1.3122
NO AC | 36 | ALL RESIDENTIAL | 0.0076593 | 72.1982 | 0 | 0.0076935 | 71.8865 | -1.4772
NO AC | 40 | ALL RESIDENTIAL | 0.0085039 | 80.1649 | 0 | 0.0085431 | 79.8188 | -1.6402
NO AC | 50 | ALL RESIDENTIAL | 0.010638 | 100.2809 | 0 | 0.010687 | 99.8479 | -2.0518
NO AC | 55 | ALL RESIDENTIAL | 0.011695 | 110.2393 | 0 | 0.011748 | 109.7633 | -2.2555
NO AC | 65 | ALL RESIDENTIAL | 0.013829 | 130.3556 | 0 | 0.013891 | 129.7928 | -2.6671
NO AC | 70 | ALL RESIDENTIAL | 0.014885 | 140.3135 | 0 | 0.014953 | 139.7077 | -2.8709

## HVC WGT
kW |  |  |  | kWh |  |  |  | therms
kW with Interactive Effects |  | 39% |  | kWh with Interactive Effects |  | 39% |  | therm interactive effect | 74%
kW without Interactive Effects |  | 61% |  | kWh without Interactive Effects |  | 61%
|  |  |  | kWh HEATING IMPACT |  | 12% |  | source: RASS
source: RASS
source: RASS
|  |  | ACTIVE FORUMULAS |  |  | NO FORMULAS - VALUES
|  |  | WITH INTERACTIVE EFFECTS |  |  | WITH INTERACTIVE EFFECTS
HVAC | Wattage | Building Type | Demand : Whole Bldg Demand 2008 peak period (kW) | Impact : Annual electricity use (kWh) | Impact : Annual gas use (therm) | Demand : Whole Bldg Demand 2008 peak period (kW) | Impact : Annual electricity use (kWh) | Impact : Annual gas use (therm)
ALL | 7 | ALL RESIDENTIAL | 0.0018913 | 13.621 | -0.21476 | 0.0018913 | 13.621 | -0.21476 | KW
ALL | 9 | ALL RESIDENTIAL | 0.00243 | 17.4959 | -0.27586 | 0.00243 | 17.4959 | -0.27586 | SUMMARY OUTPUT
ALL | 11 | ALL RESIDENTIAL | 0.0029682 | 21.3707 | -0.33695 | 0.0029682 | 21.3707 | -0.33695
ALL | 13 | ALL RESIDENTIAL | 0.0035135 | 25.3046 | -0.39898 | 0.0035135 | 25.3046 | -0.39898 | Regression Statistics
ALL | 14 | ALL RESIDENTIAL | 0.0037825 | 27.242 | -0.42953 | 0.0037825 | 27.242 | -0.42953 | Multiple R | 1
ALL | 15 | ALL RESIDENTIAL | 0.0040521 | 29.1795 | -0.46007 | 0.0040521 | 29.1795 | -0.46007 | R Square | 1
ALL | 16 | ALL RESIDENTIAL | 0.0043213 | 31.1168 | -0.49062 | 0.0043213 | 31.1168 | -0.49062 | Adjusted R Square | 1
ALL | 18 | ALL RESIDENTIAL | 0.0048595 | 34.9917 | -0.55171 | 0.0048595 | 34.9917 | -0.55171 | Standard Error | 2.1137e-06
ALL | 19 | ALL RESIDENTIAL | 0.0051285 | 36.9291 | -0.58225 | 0.0051285 | 36.9291 | -0.58225 | Observations | 24
ALL | 20 | ALL RESIDENTIAL | 0.0054052 | 38.9256 | -0.61375 | 0.0054052 | 38.9256 | -0.61375
ALL | 23 | ALL RESIDENTIAL | 0.0062124 | 44.7378 | -0.70538 | 0.0062124 | 44.7378 | -0.70538 | ANOVA
ALL | 24 | ALL RESIDENTIAL | 0.0064816 | 46.6753 | -0.73593 | 0.0064816 | 46.6753 | -0.73593 |  | df | SS | MS | F | Significance F
ALL | 25 | ALL RESIDENTIAL | 0.0067512 | 48.6128 | -0.76647 | 0.0067512 | 48.6128 | -0.76647 | Regression | 1 | 0.00048885 | 0.00048885 | 109413922.2334 | 3.653e-75
ALL | 26 | ALL RESIDENTIAL | 0.0070202 | 50.5501 | -0.79702 | 0.0070202 | 50.5501 | -0.79702 | Residual | 22 | 9.8294e-11 | 4.4679e-12
ALL | 27 | ALL RESIDENTIAL | 0.0072959 | 52.5467 | -0.82851 | 0.0072959 | 52.5467 | -0.82851 | Total | 23 | 0.00048885
ALL | 28 | ALL RESIDENTIAL | 0.0075655 | 54.484 | -0.85906 | 0.0075655 | 54.484 | -0.85906
ALL | 30 | ALL RESIDENTIAL | 0.0081038 | 58.3588 | -0.92015 | 0.0081038 | 58.3588 | -0.92015 |  | Coefficients | Standard Error | t Stat | P-value | Lower 95% | Upper 95% | Lower 95.0% | Upper 95.0%
ALL | 32 | ALL RESIDENTIAL | 0.008642 | 62.2337 | -0.98124 | 0.008642 | 62.2337 | -0.98124 | Intercept | -7.5081e-07 | 8.4298e-07 | -0.89066 | 0.38275 | -2.499e-06 | 9.9743e-07 | -2.499e-06 | 9.9743e-07
ALL | 36 | ALL RESIDENTIAL | 0.0097259 | 70.0424 | -1.1044 | 0.0097259 | 70.0424 | -1.1044 | X Variable 1 | 0.00027014 | 2.5826e-08 | 10460.111 | 3.653e-75 | 0.00027008 | 0.00027019 | 0.00027008 | 0.00027019
ALL | 40 | ALL RESIDENTIAL | 0.010803 | 77.7921 | -1.2265 | 0.010803 | 77.7921 | -1.2265
ALL | 50 | ALL RESIDENTIAL | 0.013509 | 97.2845 | -1.5339 | 0.013509 | 97.2845 | -1.5339
ALL | 55 | ALL RESIDENTIAL | 0.014855 | 106.9716 | -1.6866 | 0.014855 | 106.9716 | -1.6866
ALL | 65 | ALL RESIDENTIAL | 0.017561 | 126.464 | -1.994 | 0.017561 | 126.464 | -1.994
ALL | 70 | ALL RESIDENTIAL | 0.018907 | 136.1508 | -2.1467 | 0.018907 | 136.1508 | -2.1467 | KWH
SUMMARY OUTPUT
Regression Statistics
[9 empty] | Multiple R | 1
[9 empty] | R Square | 1
[9 empty] | Adjusted R Square | 1
[9 empty] | Standard Error | 0.018094
[9 empty] | Observations | 24
ANOVA
[10 empty] | df | SS | MS | F | Significance F
[9 empty] | Regression | 1 | 25351.8853 | 25351.8853 | 77439363.3897 | 1.6363e-73
[9 empty] | Residual | 22 | 0.0072023 | 0.00032738
[9 empty] | Total | 23 | 25351.8925
[10 empty] | Coefficients | Standard Error | t Stat | P-value | Lower 95% | Upper 95% | Lower 95.0% | Upper 95.0%
[9 empty] | Intercept | -0.0062614 | 0.0072159 | -0.86772 | 0.39491 | -0.021226 | 0.0087035 | -0.021226 | 0.0087035
[9 empty] | X Variable 1 | 1.9454 | 0.00022107 | 8799.9638 | 1.6363e-73 | 1.9449 | 1.9458 | 1.9449 | 1.9458
THERMS
SUMMARY OUTPUT
Regression Statistics
[9 empty] | Multiple R | 1
[9 empty] | R Square | 1
[9 empty] | Adjusted R Square | 1
[9 empty] | Standard Error | 0.00029013
[9 empty] | Observations | 24
ANOVA
[10 empty] | df | SS | MS | F | Significance F
[9 empty] | Regression | 1 | 6.3025 | 6.3025 | 74875278.2018 | 2.3698e-73
[9 empty] | Residual | 22 | 1.8518e-06 | 8.4173e-08
[9 empty] | Total | 23 | 6.3025
[10 empty] | Coefficients | Standard Error | t Stat | P-value | Lower 95% | Upper 95% | Lower 95.0% | Upper 95.0%
[9 empty] | Intercept | 0.00010083 | 0.0001157 | 0.87145 | 0.39292 | -0.00013913 | 0.00034079 | -0.00013913 | 0.00034079
[9 empty] | X Variable 1 | -0.030673 | 3.5447e-06 | -8653.0502 | 2.3698e-73 | -0.03068 | -0.030665 | -0.03068 | -0.030665

## INTERPOLATION
2008 DEER Weighted Impacts |  |  | Linear Regression Equations | [5 empty] | Exterior Fixture Calculations
Bldg |  | 96% SF / 4% MBH | [6 empty] | kWh = (Inc W - CFL W)/1000 * Annual Exterior Hrs
HVAC |  | 61% No AC / 39% AC | [6 empty] | Inc W = 3.53 * CFL W
[9 empty] | Res Ext Annual Op Hrs |  | 1131.5
|  |  |  | KW | KWH |  | THERMS
|  |  | Y= | 0.00027014 | 1.9454 |  | -0.030673
|  |  | Residual | -7.5081e-14 | -0.0062614 |  | 0.00010083
|  |  |  | Interior |  |  | Exterior
HVAC | Base Wattage (Incandescent) | Measure Wattage (CFLs) | Building Type | Demand : Whole Bldg Demand 2008 peak period (kW) | Impact : Annual electricity use (kWh) | Impact : Annual gas use (therm) | Demand : Whole Bldg Demand 2008 peak period (kW) | Impact : Annual electricity use (kWh) | Impact : Annual gas use (therm) | KW | KWH | THERMS
ALL | 17.65 | 5 | ALL RESIDENTIAL | 0.0013507 | 9.7206 | -0.15326 | 0 | 14.3135 | 0
ALL | 21.18 | 6 | ALL RESIDENTIAL | 0.0016208 | 11.6659 | -0.18394 | 0 | 17.1762 | 0
ALL | 24.71 | 7 | ALL RESIDENTIAL | 0.0018913 | 13.621 | -0.21476 | 0 | 20.0389 | 0 | 0.0018913 | 13.621 | -0.21476 | X
ALL | 28.24 | 8 | ALL RESIDENTIAL | 0.0021611 | 15.5567 | -0.24528 | 0 | 22.9016 | 0
ALL | 31.77 | 9 | ALL RESIDENTIAL | 0.00243 | 17.4959 | -0.27586 | 0 | 25.7643 | 0 | 0.00243 | 17.4959 | -0.27586 | X
ALL | 35.3 | 10 | ALL RESIDENTIAL | 0.0027014 | 19.4474 | -0.30663 | 0 | 28.6269 | 0
ALL | 38.83 | 11 | ALL RESIDENTIAL | 0.0029682 | 21.3707 | -0.33695 | 0 | 31.4896 | 0 | 0.0029682 | 21.3707 | -0.33695 | X
ALL | 42.36 | 12 | ALL RESIDENTIAL | 0.0032417 | 23.3381 | -0.36797 | 0 | 34.3523 | 0
ALL | 45.89 | 13 | ALL RESIDENTIAL | 0.0035135 | 25.3046 | -0.39898 | 0 | 37.215 | 0 | 0.0035135 | 25.3046 | -0.39898 | X
ALL | 49.42 | 14 | ALL RESIDENTIAL | 0.0037825 | 27.242 | -0.42953 | 0 | 40.0777 | 0 | 0.0037825 | 27.242 | -0.42953 | X
ALL | 52.95 | 15 | ALL RESIDENTIAL | 0.0040521 | 29.1795 | -0.46007 | 0 | 42.9404 | 0 | 0.0040521 | 29.1795 | -0.46007 | X
ALL | 56.48 | 16 | ALL RESIDENTIAL | 0.0043213 | 31.1168 | -0.49062 | 0 | 45.8031 | 0 | 0.0043213 | 31.1168 | -0.49062 | X
ALL | 60.01 | 17 | ALL RESIDENTIAL | 0.0045923 | 33.065 | -0.52134 | 0 | 48.6658 | 0
ALL | 63.54 | 18 | ALL RESIDENTIAL | 0.0048595 | 34.9917 | -0.55171 | 0 | 51.5285 | 0 | 0.0048595 | 34.9917 | -0.55171 | X
ALL | 67.07 | 19 | ALL RESIDENTIAL | 0.0051285 | 36.9291 | -0.58225 | 0 | 54.3912 | 0 | 0.0051285 | 36.9291 | -0.58225 | X
ALL | 70.6 | 20 | ALL RESIDENTIAL | 0.0054052 | 38.9256 | -0.61375 | 0 | 57.2539 | 0 | 0.0054052 | 38.9256 | -0.61375 | X
ALL | 74.13 | 21 | ALL RESIDENTIAL | 0.0056729 | 40.8464 | -0.64403 | 0 | 60.1166 | 0
ALL | 77.66 | 22 | ALL RESIDENTIAL | 0.005943 | 42.7918 | -0.6747 | 0 | 62.9793 | 0
ALL | 81.19 | 23 | ALL RESIDENTIAL | 0.0062124 | 44.7378 | -0.70538 | 0 | 65.842 | 0 | 0.0062124 | 44.7378 | -0.70538 | X
ALL | 84.72 | 24 | ALL RESIDENTIAL | 0.0064816 | 46.6753 | -0.73593 | 0 | 68.7047 | 0 | 0.0064816 | 46.6753 | -0.73593 | X
ALL | 88.25 | 25 | ALL RESIDENTIAL | 0.0067512 | 48.6128 | -0.76647 | 0 | 71.5674 | 0 | 0.0067512 | 48.6128 | -0.76647 | X
ALL | 91.78 | 26 | ALL RESIDENTIAL | 0.0070202 | 50.5501 | -0.79702 | 0 | 74.4301 | 0 | 0.0070202 | 50.5501 | -0.79702 | X
ALL | 95.31 | 27 | ALL RESIDENTIAL | 0.0072959 | 52.5467 | -0.82851 | 0 | 77.2928 | 0 | 0.0072959 | 52.5467 | -0.82851 | X
ALL | 98.84 | 28 | ALL RESIDENTIAL | 0.0075655 | 54.484 | -0.85906 | 0 | 80.1555 | 0 | 0.0075655 | 54.484 | -0.85906 | X
ALL | 102.37 | 29 | ALL RESIDENTIAL | 0.007834 | 56.4094 | -0.88941 | 0 | 83.0182 | 0
ALL | 105.9 | 30 | ALL RESIDENTIAL | 0.0081038 | 58.3588 | -0.92015 | 0 | 85.8808 | 0 | 0.0081038 | 58.3588 | -0.92015 | X
ALL | 109.43 | 31 | ALL RESIDENTIAL | 0.0083743 | 60.3001 | -0.95075 | 0 | 88.7435 | 0
ALL | 112.96 | 32 | ALL RESIDENTIAL | 0.008642 | 62.2337 | -0.98124 | 0 | 91.6062 | 0 | 0.008642 | 62.2337 | -0.98124 | X
ALL | 116.49 | 33 | ALL RESIDENTIAL | 0.0089145 | 64.1908 | -1.0121 | 0 | 94.4689 | 0
ALL | 120.02 | 34 | ALL RESIDENTIAL | 0.0091847 | 66.1362 | -1.0428 | 0 | 97.3316 | 0
ALL | 123.55 | 35 | ALL RESIDENTIAL | 0.0094548 | 68.0816 | -1.0734 | 0 | 100.1943 | 0
ALL | 127.08 | 36 | ALL RESIDENTIAL | 0.0097259 | 70.0424 | -1.1044 | 0 | 103.057 | 0 | 0.0097259 | 70.0424 | -1.1044 | X
ALL | 130.61 | 37 | ALL RESIDENTIAL | 0.0099951 | 71.9723 | -1.1348 | 0 | 105.9197 | 0
ALL | 134.14 | 38 | ALL RESIDENTIAL | 0.010265 | 73.9177 | -1.1655 | 0 | 108.7824 | 0
ALL | 137.67 | 39 | ALL RESIDENTIAL | 0.010535 | 75.863 | -1.1961 | 0 | 111.6451 | 0
ALL | 141.2 | 40 | ALL RESIDENTIAL | 0.010803 | 77.7921 | -1.2265 | 0 | 114.5078 | 0 | 0.010803 | 77.7921 | -1.2265 | X
ALL | 144.73 | 41 | ALL RESIDENTIAL | 0.011076 | 79.7538 | -1.2575 | 0 | 117.3705 | 0
ALL | 148.26 | 42 | ALL RESIDENTIAL | 0.011346 | 81.6991 | -1.2882 | 0 | 120.2332 | 0
ALL | 151.79 | 43 | ALL RESIDENTIAL | 0.011616 | 83.6445 | -1.3188 | 0 | 123.0959 | 0
ALL | 155.32 | 44 | ALL RESIDENTIAL | 0.011886 | 85.5899 | -1.3495 | 0 | 125.9586 | 0
ALL | 158.85 | 45 | ALL RESIDENTIAL | 0.012156 | 87.5352 | -1.3802 | 0 | 128.8213 | 0
ALL | 162.38 | 46 | ALL RESIDENTIAL | 0.012426 | 89.4806 | -1.4108 | 0 | 131.684 | 0
ALL | 165.91 | 47 | ALL RESIDENTIAL | 0.012696 | 91.426 | -1.4415 | 0 | 134.5467 | 0
ALL | 169.44 | 48 | ALL RESIDENTIAL | 0.012967 | 93.3713 | -1.4722 | 0 | 137.4094 | 0
ALL | 172.97 | 49 | ALL RESIDENTIAL | 0.013237 | 95.3167 | -1.5029 | 0 | 140.2721 | 0
ALL | 176.5 | 50 | ALL RESIDENTIAL | 0.013509 | 97.2845 | -1.5339 | 0 | 143.1347 | 0 | 0.013509 | 97.2845 | -1.5339 | X
ALL | 180.03 | 51 | ALL RESIDENTIAL | 0.013777 | 99.2074 | -1.5642 | 0 | 145.9974 | 0
ALL | 183.56 | 52 | ALL RESIDENTIAL | 0.014047 | 101.1528 | -1.5949 | 0 | 148.8601 | 0
ALL | 187.09 | 53 | ALL RESIDENTIAL | 0.014317 | 103.0982 | -1.6256 | 0 | 151.7228 | 0
ALL | 190.62 | 54 | ALL RESIDENTIAL | 0.014587 | 105.0435 | -1.6562 | 0 | 154.5855 | 0
ALL | 194.15 | 55 | ALL RESIDENTIAL | 0.014855 | 106.9716 | -1.6866 | 0 | 157.4482 | 0 | 0.014855 | 106.9716 | -1.6866 | X
ALL | 197.68 | 56 | ALL RESIDENTIAL | 0.015128 | 108.9343 | -1.7176 | 0 | 160.3109 | 0
ALL | 201.21 | 57 | ALL RESIDENTIAL | 0.015398 | 110.8796 | -1.7482 | 0 | 163.1736 | 0
ALL | 204.74 | 58 | ALL RESIDENTIAL | 0.015668 | 112.825 | -1.7789 | 0 | 166.0363 | 0
ALL | 208.27 | 59 | ALL RESIDENTIAL | 0.015938 | 114.7704 | -1.8096 | 0 | 168.899 | 0
ALL | 211.8 | 60 | ALL RESIDENTIAL | 0.016208 | 116.7157 | -1.8403 | 0 | 171.7617 | 0
ALL | 215.33 | 61 | ALL RESIDENTIAL | 0.016478 | 118.6611 | -1.8709 | 0 | 174.6244 | 0
ALL | 218.86 | 62 | ALL RESIDENTIAL | 0.016749 | 120.6065 | -1.9016 | 0 | 177.4871 | 0
ALL | 222.39 | 63 | ALL RESIDENTIAL | 0.017019 | 122.5518 | -1.9323 | 0 | 180.3498 | 0
ALL | 225.92 | 64 | ALL RESIDENTIAL | 0.017289 | 124.4972 | -1.963 | 0 | 183.2125 | 0
ALL | 229.45 | 65 | ALL RESIDENTIAL | 0.017561 | 126.464 | -1.994 | 0 | 186.0752 | 0 | 0.017561 | 126.464 | -1.994 | X
ALL | 232.98 | 66 | ALL RESIDENTIAL | 0.017829 | 128.3879 | -2.0243 | 0 | 188.9379 | 0
ALL | 236.51 | 67 | ALL RESIDENTIAL | 0.018099 | 130.3333 | -2.055 | 0 | 191.8006 | 0
ALL | 240.04 | 68 | ALL RESIDENTIAL | 0.018369 | 132.2787 | -2.0856 | 0 | 194.6633 | 0
ALL | 243.57 | 69 | ALL RESIDENTIAL | 0.018639 | 134.224 | -2.1163 | 0 | 197.526 | 0
ALL | 247.1 | 70 | ALL RESIDENTIAL | 0.018907 | 136.1508 | -2.1467 | 0 | 200.3887 | 0 | 0.018907 | 136.1508 | -2.1467 | X
ALL | 250.63 | 71 | ALL RESIDENTIAL | 0.01918 | 138.1148 | -2.1777 | 0 | 203.2513 | 0
ALL | 254.16 | 72 | ALL RESIDENTIAL | 0.01945 | 140.0601 | -2.2083 | 0 | 206.114 | 0
ALL | 257.69 | 73 | ALL RESIDENTIAL | 0.01972 | 142.0055 | -2.239 | 0 | 208.9767 | 0
ALL | 261.22 | 74 | ALL RESIDENTIAL | 0.01999 | 143.9509 | -2.2697 | 0 | 211.8394 | 0
ALL | 264.75 | 75 | ALL RESIDENTIAL | 0.02026 | 145.8962 | -2.3004 | 0 | 214.7021 | 0
ALL | 268.28 | 76 | ALL RESIDENTIAL | 0.02053 | 147.8416 | -2.331 | 0 | 217.5648 | 0
ALL | 271.81 | 77 | ALL RESIDENTIAL | 0.020801 | 149.787 | -2.3617 | 0 | 220.4275 | 0
ALL | 275.34 | 78 | ALL RESIDENTIAL | 0.021071 | 151.7323 | -2.3924 | 0 | 223.2902 | 0
ALL | 278.87 | 79 | ALL RESIDENTIAL | 0.021341 | 153.6777 | -2.423 | 0 | 226.1529 | 0
ALL | 282.4 | 80 | ALL RESIDENTIAL | 0.021611 | 155.6231 | -2.4537 | 0 | 229.0156 | 0
ALL | 285.93 | 81 | ALL RESIDENTIAL | 0.021881 | 157.5684 | -2.4844 | 0 | 231.8783 | 0
ALL | 289.46 | 82 | ALL RESIDENTIAL | 0.022151 | 159.5138 | -2.5151 | 0 | 234.741 | 0
ALL | 292.99 | 83 | ALL RESIDENTIAL | 0.022421 | 161.4592 | -2.5457 | 0 | 237.6037 | 0
ALL | 296.52 | 84 | ALL RESIDENTIAL | 0.022692 | 163.4045 | -2.5764 | 0 | 240.4664 | 0
ALL | 300.05 | 85 | ALL RESIDENTIAL | 0.022962 | 165.3499 | -2.6071 | 0 | 243.3291 | 0
ALL | 303.58 | 86 | ALL RESIDENTIAL | 0.023232 | 167.2953 | -2.6378 | 0 | 246.1918 | 0
ALL | 307.11 | 87 | ALL RESIDENTIAL | 0.023502 | 169.2406 | -2.6684 | 0 | 249.0545 | 0
ALL | 310.64 | 88 | ALL RESIDENTIAL | 0.023772 | 171.186 | -2.6991 | 0 | 251.9172 | 0
ALL | 314.17 | 89 | ALL RESIDENTIAL | 0.024042 | 173.1314 | -2.7298 | 0 | 254.7799 | 0
ALL | 317.7 | 90 | ALL RESIDENTIAL | 0.024312 | 175.0767 | -2.7604 | 0 | 257.6425 | 0
ALL | 321.23 | 91 | ALL RESIDENTIAL | 0.024583 | 177.0221 | -2.7911 | 0 | 260.5052 | 0
ALL | 324.76 | 92 | ALL RESIDENTIAL | 0.024853 | 178.9675 | -2.8218 | 0 | 263.3679 | 0
ALL | 328.29 | 93 | ALL RESIDENTIAL | 0.025123 | 180.9128 | -2.8525 | 0 | 266.2306 | 0
ALL | 331.82 | 94 | ALL RESIDENTIAL | 0.025393 | 182.8582 | -2.8831 | 0 | 269.0933 | 0
ALL | 335.35 | 95 | ALL RESIDENTIAL | 0.025663 | 184.8036 | -2.9138 | 0 | 271.956 | 0
ALL | 338.88 | 96 | ALL RESIDENTIAL | 0.025933 | 186.7489 | -2.9445 | 0 | 274.8187 | 0
ALL | 342.41 | 97 | ALL RESIDENTIAL | 0.026203 | 188.6943 | -2.9752 | 0 | 277.6814 | 0
ALL | 345.94 | 98 | ALL RESIDENTIAL | 0.026473 | 190.6397 | -3.0058 | 0 | 280.5441 | 0
ALL | 349.47 | 99 | ALL RESIDENTIAL | 0.026744 | 192.585 | -3.0365 | 0 | 283.4068 | 0
ALL | 353 | 100 | ALL RESIDENTIAL | 0.027014 | 194.5304 | -3.0672 | 0 | 286.2695 | 0
ALL | 451.84 | 128 | ALL RESIDENTIAL | 0.034578 | 249.0007 | -3.926 | 0 | 366.425 | 0
Note on C3: j3ru: From 2005-2007 CA census data
Note on M3: j3ru: Consistent with 2008 DEER direct impact (no interactive effects) energy (kWh) methodology
Note on C4: j3ru: From 2004 RASS Table 2-3 Electric End Uses
Note on K4: j3ru: From 2008 DEER documentation, consistent with 2005 KEMA CFL Metering Study
Note on K5: j3ru: From 2008 DEER documentation, consistent with 2005 KEMA CFL Metering Study

## WORK PAPER VALUES (ISR)
Residential ISR | 0.9
|  | Without ISR |  |  | WITH ISR - Work Paper Values
| Measure Wattage | Demand : Whole Bldg Demand 2008 peak period (kW) | Impact : Annual electricity use (kWh) | Impact : Annual gas use (therm) | Demand : Whole Bldg Demand 2008 peak period (kW) | Impact : Annual electricity use (kWh) | Impact : Annual gas use (therm)
| 7 | 0.0018913 | 13.621 | -0.21476 | 0.0017022 | 12.2589 | -0.19329
| 7 | 0.0018913 | 13.621 | -0.21476 | 0.0017022 | 12.2589 | -0.19329
| 9 | 0.00243 | 17.4959 | -0.27586 | 0.002187 | 15.7463 | -0.24827
| 9 | 0.00243 | 17.4959 | -0.27586 | 0.002187 | 15.7463 | -0.24827
| 10 | 0.0027014 | 19.4474 | -0.30663 | 0.0024312 | 17.5027 | -0.27596
| 10 | 0.0027014 | 19.4474 | -0.30663 | 0.0024312 | 17.5027 | -0.27596
| 11 | 0.0029682 | 21.3707 | -0.33695 | 0.0026713 | 19.2336 | -0.30325
| 11 | 0.0029682 | 21.3707 | -0.33695 | 0.0026713 | 19.2336 | -0.30325
| 13 | 0.0035135 | 25.3046 | -0.39898 | 0.0031621 | 22.7741 | -0.35909
| 13 | 0.0035135 | 25.3046 | -0.39898 | 0.0031621 | 22.7741 | -0.35909
| 14 | 0.0037825 | 27.242 | -0.42953 | 0.0034042 | 24.5178 | -0.38658
| 14 | 0.0037825 | 27.242 | -0.42953 | 0.0034042 | 24.5178 | -0.38658
| 15 | 0.0040521 | 29.1795 | -0.46007 | 0.0036469 | 26.2615 | -0.41407
| 15 | 0.0040521 | 29.1795 | -0.46007 | 0.0036469 | 26.2615 | -0.41407
| 17 | 0.0045923 | 33.065 | -0.52134 | 0.0041331 | 29.7585 | -0.4692
| 18 | 0.0048595 | 34.9917 | -0.55171 | 0.0043735 | 31.4925 | -0.49654
| 18 | 0.0048595 | 34.9917 | -0.55171 | 0.0043735 | 31.4925 | -0.49654
| 19 | 0.0051285 | 36.9291 | -0.58225 | 0.0046157 | 33.2362 | -0.52403
| 19 | 0.0051285 | 36.9291 | -0.58225 | 0.0046157 | 33.2362 | -0.52403
| 20 | 0.0054052 | 38.9256 | -0.61375 | 0.0048647 | 35.033 | -0.55237
| 20 | 0.0054052 | 38.9256 | -0.61375 | 0.0048647 | 35.033 | -0.55237
| 23 | 0.0062124 | 44.7378 | -0.70538 | 0.0055912 | 40.2641 | -0.63485
| 23 | 0.0062124 | 44.7378 | -0.70538 | 0.0055912 | 40.2641 | -0.63485
| 24 | 0.0064816 | 46.6753 | -0.73593 | 0.0058335 | 42.0078 | -0.66234
| 24 | 0.0064816 | 46.6753 | -0.73593 | 0.0058335 | 42.0078 | -0.66234
| 25 | 0.0067512 | 48.6128 | -0.76647 | 0.0060761 | 43.7515 | -0.68983
| 25 | 0.0067512 | 48.6128 | -0.76647 | 0.0060761 | 43.7515 | -0.68983
| 26 | 0.0070202 | 50.5501 | -0.79702 | 0.0063182 | 45.4951 | -0.71732
| 26 | 0.0070202 | 50.5501 | -0.79702 | 0.0063182 | 45.4951 | -0.71732
| 30 | 0.0081038 | 58.3588 | -0.92015 | 0.0072934 | 52.5229 | -0.82813
| 30 | 0.0081038 | 58.3588 | -0.92015 | 0.0072934 | 52.5229 | -0.82813
| 40 | 0.010803 | 77.7921 | -1.2265 | 0.0097226 | 70.0129 | -1.1039
| 40 | 0.010803 | 77.7921 | -1.2265 | 0.0097226 | 70.0129 | -1.1039
| 42 | 0.011346 | 81.6991 | -1.2882 | 0.010211 | 73.5292 | -1.1593
| 42 | 0.011346 | 81.6991 | -1.2882 | 0.010211 | 73.5292 | -1.1593
| 7 | 0.0018913 | 13.621 | -0.21476 | 0.0017022 | 12.2589 | -0.19329
| 7 | 0.0018913 | 13.621 | -0.21476 | 0.0017022 | 12.2589 | -0.19329
| 9 | 0.00243 | 17.4959 | -0.27586 | 0.002187 | 15.7463 | -0.24827
| 9 | 0.00243 | 17.4959 | -0.27586 | 0.002187 | 15.7463 | -0.24827
| 11 | 0.0029682 | 21.3707 | -0.33695 | 0.0026713 | 19.2336 | -0.30325
| 11 | 0.0029682 | 21.3707 | -0.33695 | 0.0026713 | 19.2336 | -0.30325
| 14 | 0.0037825 | 27.242 | -0.42953 | 0.0034042 | 24.5178 | -0.38658
| 14 | 0.0037825 | 27.242 | -0.42953 | 0.0034042 | 24.5178 | -0.38658
| 14 | 0.0037825 | 27.242 | -0.42953 | 0.0034042 | 24.5178 | -0.38658
| 14 | 0.0037825 | 27.242 | -0.42953 | 0.0034042 | 24.5178 | -0.38658
| 15 | 0.0040521 | 29.1795 | -0.46007 | 0.0036469 | 26.2615 | -0.41407
| 15 | 0.0040521 | 29.1795 | -0.46007 | 0.0036469 | 26.2615 | -0.41407
| 16 | 0.0043213 | 31.1168 | -0.49062 | 0.0038892 | 28.0051 | -0.44156
| 16 | 0.0043213 | 31.1168 | -0.49062 | 0.0038892 | 28.0051 | -0.44156
| 20 | 0.0054052 | 38.9256 | -0.61375 | 0.0048647 | 35.033 | -0.55237
| 20 | 0.0054052 | 38.9256 | -0.61375 | 0.0048647 | 35.033 | -0.55237
| 23 | 0.0062124 | 44.7378 | -0.70538 | 0.0055912 | 40.2641 | -0.63485
| 23 | 0.0062124 | 44.7378 | -0.70538 | 0.0055912 | 40.2641 | -0.63485
| 23 | 0 | 65.842 | 0 | 0 | 59.2578 | 0
| 23 | 0 | 65.842 | 0 | 0 | 59.2578 | 0
| 13 | 0.0035135 | 25.3046 | -0.39898 | 0.0031621 | 22.7741 | -0.35909
| 18 | 0.0048595 | 34.9917 | -0.55171 | 0.0043735 | 31.4925 | -0.49654
| 22 | 0.005943 | 42.7918 | -0.6747 | 0.0053487 | 38.5126 | -0.60723
| 23 | 0.0062124 | 44.7378 | -0.70538 | 0.0055912 | 40.2641 | -0.63485
| 26 | 0.0070202 | 50.5501 | -0.79702 | 0.0063182 | 45.4951 | -0.71732
| 30 | 0.0081038 | 58.3588 | -0.92015 | 0.0072934 | 52.5229 | -0.82813
| 32 | 0.008642 | 62.2337 | -0.98124 | 0.0077778 | 56.0103 | -0.88311
| 38 | 0.010265 | 73.9177 | -1.1655 | 0.0092387 | 66.5259 | -1.0489
| 40 | 0.010803 | 77.7921 | -1.2265 | 0.0097226 | 70.0129 | -1.1039
| 45 | 0.012156 | 87.5352 | -1.3802 | 0.010941 | 78.7817 | -1.2422
| 46 | 0.012426 | 89.4806 | -1.4108 | 0.011184 | 80.5325 | -1.2698
| 54 | 0.014587 | 105.0435 | -1.6562 | 0.013129 | 94.5392 | -1.4906
| 55 | 0.014855 | 106.9716 | -1.6866 | 0.013369 | 96.2744 | -1.518
| 64 | 0.017289 | 124.4972 | -1.963 | 0.01556 | 112.0475 | -1.7667
| 69 | 0.018639 | 134.224 | -2.1163 | 0.016776 | 120.8016 | -1.9047
| 12 | 0.0032417 | 23.3381 | -0.36797 | 0.0029175 | 21.0043 | -0.33117
| 18 | 0 | 51.5285 | 0 | 0 | 46.3757 | 0
| 23 | 0 | 65.842 | 0 | 0 | 59.2578 | 0
| 26 | 0 | 74.4301 | 0 | 0 | 66.9871 | 0
| 65 | 0 | 186.0752 | 0 | 0 | 167.4677 | 0
| 70 | 0.018907 | 136.1508 | -2.1467 | 0.017016 | 122.5357 | -1.932
| 75 | 0.02026 | 145.8962 | -2.3004 | 0.018234 | 131.3066 | -2.0703
| 39 | 0.010535 | 75.863 | -1.1961 | 0.0094818 | 68.2767 | -1.0765
| 15 | 0.0040521 | 29.1795 | -0.46007 | 0.0036469 | 26.2615 | -0.41407
| 15 | 0.0040521 | 29.1795 | -0.46007 | 0.0036469 | 26.2615 | -0.41407